## About
BCEU BAU Components Energy Use
Sources: | Energy + Environmental Economics, Inc.
California Pathways model, 2030 Scoping Plan Analysis
September 2017 release
Model documentation: https://www.arb.ca.gov/cc/scopingplan/california_pathways_model_framework_jan2017.pdf
Discussion of model application for Scoping Plan: https://www.arb.ca.gov/cc/scopingplan/2030sp_appd_pathways_final.pdf
Model itself downloadable (as of July 26, 2018): https://www.arb.ca.gov/cc/scopingplan/pathways_arb_2.4.1_101917.zip
Notes: | Use Scoping Plan 60% RPS Scenario for inputs.
Pathways final demand by component is shown in relation to EPS categories below.
Pathways data are final demand without accounting for distributed generation, as the EPS needs.
EJ to Btu | 947817120000000
Notes on categorization schemes
| EPS category | Pathways category | Pathways variable names | Notes
RESIDENTIAL BUILDINGS
| heating | space heating | Res-SH
| cooling and ventilation | central air | CA
|  | room air | RA
| envelope | building shell | BS | BS assumed to be building shell. The term is used in Pathways documentation, though the variable name does not appear to be defined.
| lighting | lighting | LT
| appliances | water heating | Res-WH
|  | cooking | CK
|  | freezer | FR
|  | Dishwasher | DW
|  | clothes washer | CW
|  | clothes drier | CD
|  | refrigeration | RF
| other component | other | OT
COMMERICAL BUILDINGS
| heating | space heating | SH
| cooling and ventilation | air conditioning | AC
|  | ventilation | VT
| envelope | building shell
| lighting | lighting | LT
| appliances | water heating | WH
|  | cooking | CK
|  | refrigeration | RF
| other component | other | OT
Screenshot of how the data appear, showing Electricity example

## BCEU-urban-residential-appl
Year | 2015 | 2016 | 2017 | 2018 | 2019 | 2020 | 2021 | 2022 | 2023 | 2024 | 2025 | 2026 | 2027 | 2028 | 2029 | 2030 | 2031 | 2032 | 2033 | 2034 | 2035 | 2036 | 2037 | 2038 | 2039 | 2040 | 2041 | 2042 | 2043 | 2044 | 2045 | 2046 | 2047 | 2048 | 2049 | 2050
electricity (BTU) | 1.0344e+14 | 1.0313e+14 | 1.0279e+14 | 1.0222e+14 | 1.0179e+14 | 1.0126e+14 | 1.0074e+14 | 1.0015e+14 | 9.9608e+13 | 9.9057e+13 | 9.8497e+13 | 9.7922e+13 | 9.7347e+13 | 9.6763e+13 | 9.6155e+13 | 9.5559e+13 | 9.4975e+13 | 9.4462e+13 | 9.4013e+13 | 9.3571e+13 | 9.3164e+13 | 9.2775e+13 | 9.243e+13 | 9.2139e+13 | 9.1881e+13 | 9.1654e+13 | 9.1471e+13 | 9.133e+13 | 9.1229e+13 | 9.1168e+13 | 9.1144e+13 | 9.1153e+13 | 9.1194e+13 | 9.1266e+13 | 9.1365e+13 | 9.1479e+13
coal (BTU) | 0 | 0 | 0 | 0 | 0 | 0 | 0 | 0 | 0 | 0 | 0 | 0 | 0 | 0 | 0 | 0 | 0 | 0 | 0 | 0 | 0 | 0 | 0 | 0 | 0 | 0 | 0 | 0 | 0 | 0 | 0 | 0 | 0 | 0 | 0 | 0
natural gas (BTU) | 3.0323e+14 | 2.9839e+14 | 2.9338e+14 | 2.8764e+14 | 2.8224e+14 | 2.7636e+14 | 2.7358e+14 | 270287688122461 | 2.6701e+14 | 2.6379e+14 | 2.6071e+14 | 2.5781e+14 | 2.5513e+14 | 2.5264e+14 | 2.5026e+14 | 2.4808e+14 | 2.4608e+14 | 2.4439e+14 | 2.43e+14 | 2.4173e+14 | 2.4067e+14 | 2.3975e+14 | 2.3905e+14 | 2.3857e+14 | 238243943745177 | 2.3803e+14 | 2.3795e+14 | 2.3797e+14 | 2.3807e+14 | 238213506415004 | 2.3839e+14 | 2.3858e+14 | 2.3877e+14 | 2.3897e+14 | 2.3917e+14 | 2.3935e+14
petroleum diesel (BTU) | 2.3372e+13 | 2.2883e+13 | 2.2383e+13 | 2.1834e+13 | 2.1324e+13 | 2.0799e+13 | 2.0603e+13 | 2.0385e+13 | 2.0176e+13 | 1.9975e+13 | 1.9786e+13 | 1.9609e+13 | 1.9448e+13 | 1.93e+13 | 1.916e+13 | 1.9033e+13 | 1.8918e+13 | 1.8827e+13 | 1.8759e+13 | 1.8701e+13 | 1.8661e+13 | 1.8634e+13 | 1.8626e+13 | 1.8637e+13 | 1.8662e+13 | 1.8696e+13 | 1.8742e+13 | 1.8796e+13 | 1.8855e+13 | 1.8917e+13 | 1.8981e+13 | 1.9045e+13 | 1.9109e+13 | 1.9172e+13 | 1.9235e+13 | 1.9294e+13
heat (BTU) | 0 | 0 | 0 | 0 | 0 | 0 | 0 | 0 | 0 | 0 | 0 | 0 | 0 | 0 | 0 | 0 | 0 | 0 | 0 | 0 | 0 | 0 | 0 | 0 | 0 | 0 | 0 | 0 | 0 | 0 | 0 | 0 | 0 | 0 | 0 | 0
biomass (BTU) | 0 | 0 | 0 | 0 | 0 | 0 | 0 | 0 | 0 | 0 | 0 | 0 | 0 | 0 | 0 | 0 | 0 | 0 | 0 | 0 | 0 | 0 | 0 | 0 | 0 | 0 | 0 | 0 | 0 | 0 | 0 | 0 | 0 | 0 | 0 | 0
947817120000000
Electricity | 0.10914 | 0.10881 | 0.10844 | 0.10785 | 0.10739 | 0.10683 | 0.10629 | 0.10567 | 0.10509 | 0.10451 | 0.10392 | 0.10331 | 0.10271 | 0.10209 | 0.10145 | 0.10082 | 0.1002 | 0.099663 | 0.099189 | 0.098722 | 0.098293 | 0.097882 | 0.097519 | 0.097211 | 0.09694 | 0.0967 | 0.096507 | 0.096358 | 0.096252 | 0.096188 | 0.096162 | 0.096171 | 0.096215 | 0.096291 | 0.096395 | 0.096516
LPG in petroleum diesel category | 0.024659 | 0.024143 | 0.023615 | 0.023036 | 0.022498 | 0.021944 | 0.021737 | 0.021507 | 0.021287 | 0.021075 | 0.020875 | 0.020689 | 0.020519 | 0.020363 | 0.020214 | 0.020081 | 0.01996 | 0.019864 | 0.019792 | 0.019731 | 0.019689 | 0.01966 | 0.019652 | 0.019663 | 0.019689 | 0.019726 | 0.019774 | 0.01983 | 0.019893 | 0.019959 | 0.020026 | 0.020094 | 0.020161 | 0.020228 | 0.020293 | 0.020356
Pipeline gas | 0.31993 | 0.31482 | 0.30953 | 0.30348 | 0.29778 | 0.29157 | 0.28864 | 0.28517 | 0.28171 | 0.27831 | 0.27507 | 0.27201 | 0.26918 | 0.26655 | 0.26404 | 0.26174 | 0.25962 | 0.25785 | 0.25637 | 0.25504 | 0.25392 | 0.25295 | 0.25221 | 0.25171 | 0.25136 | 0.25114 | 0.25106 | 0.25108 | 0.25117 | 0.25133 | 0.25152 | 0.25171 | 0.25192 | 0.25213 | 0.25234 | 0.25252

## BCEU-urban-residential-heating
Year | 2015 | 2016 | 2017 | 2018 | 2019 | 2020 | 2021 | 2022 | 2023 | 2024 | 2025 | 2026 | 2027 | 2028 | 2029 | 2030 | 2031 | 2032 | 2033 | 2034 | 2035 | 2036 | 2037 | 2038 | 2039 | 2040 | 2041 | 2042 | 2043 | 2044 | 2045 | 2046 | 2047 | 2048 | 2049 | 2050
electricity (BTU) | 1.1793e+13 | 1.1843e+13 | 1.1889e+13 | 1.1911e+13 | 1.1954e+13 | 1.1995e+13 | 1.2033e+13 | 1.207e+13 | 1.2117e+13 | 1.2166e+13 | 1.2256e+13 | 1.2347e+13 | 1.244e+13 | 1.2533e+13 | 1.2621e+13 | 1.2709e+13 | 1.2794e+13 | 1.2887e+13 | 1.2984e+13 | 1.3073e+13 | 1.3161e+13 | 1.3241e+13 | 1.3321e+13 | 1.34e+13 | 1.3476e+13 | 1.3549e+13 | 1.3619e+13 | 1.3687e+13 | 1.3753e+13 | 1.3816e+13 | 1.3875e+13 | 1.3932e+13 | 1.3985e+13 | 1.4036e+13 | 1.4084e+13 | 1.4128e+13
coal (BTU) | 0 | 0 | 0 | 0 | 0 | 0 | 0 | 0 | 0 | 0 | 0 | 0 | 0 | 0 | 0 | 0 | 0 | 0 | 0 | 0 | 0 | 0 | 0 | 0 | 0 | 0 | 0 | 0 | 0 | 0 | 0 | 0 | 0 | 0 | 0 | 0
natural gas (BTU) | 1.8563e+14 | 1.8696e+14 | 1.8819e+14 | 1.8892e+14 | 1.8979e+14 | 1.9028e+14 | 1.9032e+14 | 1.9e+14 | 1.8961e+14 | 1.8913e+14 | 1.8922e+14 | 1.8927e+14 | 1.8933e+14 | 1.8936e+14 | 1.893e+14 | 1.8924e+14 | 1.8915e+14 | 1.8918e+14 | 189265202968272 | 1.8928e+14 | 1.893e+14 | 1.8927e+14 | 189288283972207 | 1.8935e+14 | 1.8945e+14 | 1.8957e+14 | 1.8972e+14 | 1.8991e+14 | 1.9013e+14 | 1.9036e+14 | 190592217441074 | 1.9082e+14 | 1.9104e+14 | 1.9125e+14 | 1.9145e+14 | 1.9161e+14
petroleum diesel (BTU) | 6.6225e+12 | 6.6385e+12 | 6.652e+12 | 6.652e+12 | 6.6622e+12 | 6.6696e+12 | 6.6746e+12 | 6.6773e+12 | 6.6845e+12 | 6.6919e+12 | 6.7217e+12 | 6.7522e+12 | 6.7849e+12 | 6.8184e+12 | 6.8509e+12 | 6.8851e+12 | 6.9197e+12 | 6.9601e+12 | 7.0038e+12 | 7.0449e+12 | 7.0859e+12 | 7.124e+12 | 7.1621e+12 | 7.2001e+12 | 7.2367e+12 | 7.2713e+12 | 7.3047e+12 | 7.3366e+12 | 7.3668e+12 | 7.3952e+12 | 7.4216e+12 | 7.4459e+12 | 7.4682e+12 | 7.4888e+12 | 7.5076e+12 | 7.5239e+12
heat (BTU) | 0 | 0 | 0 | 0 | 0 | 0 | 0 | 0 | 0 | 0 | 0 | 0 | 0 | 0 | 0 | 0 | 0 | 0 | 0 | 0 | 0 | 0 | 0 | 0 | 0 | 0 | 0 | 0 | 0 | 0 | 0 | 0 | 0 | 0 | 0 | 0
biomass (BTU) | 0 | 0 | 0 | 0 | 0 | 0 | 0 | 0 | 0 | 0 | 0 | 0 | 0 | 0 | 0 | 0 | 0 | 0 | 0 | 0 | 0 | 0 | 0 | 0 | 0 | 0 | 0 | 0 | 0 | 0 | 0 | 0 | 0 | 0 | 0 | 0
947817120000000
Space heating
Electricity | 0.012442 | 0.012495 | 0.012544 | 0.012567 | 0.012612 | 0.012655 | 0.012696 | 0.012735 | 0.012784 | 0.012836 | 0.012931 | 0.013027 | 0.013125 | 0.013223 | 0.013316 | 0.013408 | 0.013498 | 0.013597 | 0.013699 | 0.013793 | 0.013885 | 0.01397 | 0.014054 | 0.014137 | 0.014218 | 0.014295 | 0.014369 | 0.014441 | 0.01451 | 0.014576 | 0.014639 | 0.014699 | 0.014755 | 0.014809 | 0.014859 | 0.014906
Pipeline Gas | 0.19585 | 0.19726 | 0.19855 | 0.19932 | 0.20024 | 0.20075 | 0.2008 | 0.20046 | 0.20005 | 0.19954 | 0.19964 | 0.19969 | 0.19975 | 0.19978 | 0.19973 | 0.19966 | 0.19956 | 0.19959 | 0.19969 | 0.1997 | 0.19972 | 0.19969 | 0.19971 | 0.19978 | 0.19988 | 0.2 | 0.20017 | 0.20037 | 0.20059 | 0.20084 | 0.20109 | 0.20133 | 0.20156 | 0.20178 | 0.20199 | 0.20215
Fuel Oil | 0 | 0 | 0 | 0 | 0 | 0 | 0 | 0 | 0 | 0 | 0 | 0 | 0 | 0 | 0 | 0 | 0 | 0 | 0 | 0 | 0 | 0 | 0 | 0 | 0 | 0 | 0 | 0 | 0 | 0 | 0 | 0 | 0 | 0 | 0 | 0
LPG | 0.0069871 | 0.0070039 | 0.0070183 | 0.0070182 | 0.0070289 | 0.0070368 | 0.0070421 | 0.007045 | 0.0070525 | 0.0070603 | 0.0070918 | 0.0071239 | 0.0071584 | 0.0071938 | 0.0072281 | 0.0072641 | 0.0073007 | 0.0073433 | 0.0073894 | 0.0074327 | 0.007476 | 0.0075162 | 0.0075565 | 0.0075965 | 0.0076351 | 0.0076717 | 0.0077069 | 0.0077405 | 0.0077724 | 0.0078023 | 0.0078302 | 0.0078559 | 0.0078794 | 0.0079011 | 0.007921 | 0.0079382
Kerosene | 0 | 0 | 0 | 0 | 0 | 0 | 0 | 0 | 0 | 0 | 0 | 0 | 0 | 0 | 0 | 0 | 0 | 0 | 0 | 0 | 0 | 0 | 0 | 0 | 0 | 0 | 0 | 0 | 0 | 0 | 0 | 0 | 0 | 0 | 0 | 0
Wood | 0 | 0 | 0 | 0 | 0 | 0 | 0 | 0 | 0 | 0 | 0 | 0 | 0 | 0 | 0 | 0 | 0 | 0 | 0 | 0 | 0 | 0 | 0 | 0 | 0 | 0 | 0 | 0 | 0 | 0 | 0 | 0 | 0 | 0 | 0 | 0
Waste Heat | 0 | 0 | 0 | 0 | 0 | 0 | 0 | 0 | 0 | 0 | 0 | 0 | 0 | 0 | 0 | 0 | 0 | 0 | 0 | 0 | 0 | 0 | 0 | 0 | 0 | 0 | 0 | 0 | 0 | 0 | 0 | 0 | 0 | 0 | 0 | 0
None | 0 | 0 | 0 | 0 | 0 | 0 | 0 | 0 | 0 | 0 | 0 | 0 | 0 | 0 | 0 | 0 | 0 | 0 | 0 | 0 | 0 | 0 | 0 | 0 | 0 | 0 | 0 | 0 | 0 | 0 | 0 | 0 | 0 | 0 | 0 | 0

## BCEU-urban-residential-cooling
Year | 2015 | 2016 | 2017 | 2018 | 2019 | 2020 | 2021 | 2022 | 2023 | 2024 | 2025 | 2026 | 2027 | 2028 | 2029 | 2030 | 2031 | 2032 | 2033 | 2034 | 2035 | 2036 | 2037 | 2038 | 2039 | 2040 | 2041 | 2042 | 2043 | 2044 | 2045 | 2046 | 2047 | 2048 | 2049 | 2050
electricity (BTU) | 2.3739e+13 | 2.3649e+13 | 2.3562e+13 | 2.3438e+13 | 2.3367e+13 | 2.3304e+13 | 2.325e+13 | 2.3203e+13 | 2.318e+13 | 2.3161e+13 | 2.3234e+13 | 2.3293e+13 | 2.3334e+13 | 2.3341e+13 | 2.3305e+13 | 2.3224e+13 | 2.3092e+13 | 2.2916e+13 | 2.2693e+13 | 2.2419e+13 | 2.2109e+13 | 2.1766e+13 | 2.1404e+13 | 2.1035e+13 | 2.0666e+13 | 2.0304e+13 | 1.9957e+13 | 1.9631e+13 | 1.9328e+13 | 1.9052e+13 | 1.8802e+13 | 1.8581e+13 | 1.8387e+13 | 1.8221e+13 | 1.808e+13 | 1.7963e+13
coal (BTU) | 0 | 0 | 0 | 0 | 0 | 0 | 0 | 0 | 0 | 0 | 0 | 0 | 0 | 0 | 0 | 0 | 0 | 0 | 0 | 0 | 0 | 0 | 0 | 0 | 0 | 0 | 0 | 0 | 0 | 0 | 0 | 0 | 0 | 0 | 0 | 0
natural gas (BTU) | 0 | 0 | 0 | 0 | 0 | 0 | 0 | 0 | 0 | 0 | 0 | 0 | 0 | 0 | 0 | 0 | 0 | 0 | 0 | 0 | 0 | 0 | 0 | 0 | 0 | 0 | 0 | 0 | 0 | 0 | 0 | 0 | 0 | 0 | 0 | 0
petroleum diesel (BTU) | 0 | 0 | 0 | 0 | 0 | 0 | 0 | 0 | 0 | 0 | 0 | 0 | 0 | 0 | 0 | 0 | 0 | 0 | 0 | 0 | 0 | 0 | 0 | 0 | 0 | 0 | 0 | 0 | 0 | 0 | 0 | 0 | 0 | 0 | 0 | 0
heat (BTU) | 0 | 0 | 0 | 0 | 0 | 0 | 0 | 0 | 0 | 0 | 0 | 0 | 0 | 0 | 0 | 0 | 0 | 0 | 0 | 0 | 0 | 0 | 0 | 0 | 0 | 0 | 0 | 0 | 0 | 0 | 0 | 0 | 0 | 0 | 0 | 0
biomass (BTU) | 0 | 0 | 0 | 0 | 0 | 0 | 0 | 0 | 0 | 0 | 0 | 0 | 0 | 0 | 0 | 0 | 0 | 0 | 0 | 0 | 0 | 0 | 0 | 0 | 0 | 0 | 0 | 0 | 0 | 0 | 0 | 0 | 0 | 0 | 0 | 0
947817120000000
Central AC | 0 | 0 | 0 | 0 | 0 | 0 | 0 | 0 | 0 | 0 | 0 | 0 | 0 | 0 | 0 | 0 | 0 | 0 | 0 | 0 | 0 | 0 | 0 | 0 | 0 | 0 | 0 | 0 | 0 | 0 | 0 | 0 | 0 | 0 | 0 | 0
0 | 0 | 0 | 0 | 0 | 0 | 0 | 0 | 0 | 0 | 0 | 0 | 0 | 0 | 0 | 0 | 0 | 0 | 0 | 0 | 0 | 0 | 0 | 0 | 0 | 0 | 0 | 0 | 0 | 0 | 0 | 0 | 0 | 0 | 0 | 0 | 0
Electricity | 0.023103 | 0.023002 | 0.022905 | 0.022772 | 0.022691 | 0.022619 | 0.022557 | 0.022502 | 0.022469 | 0.02244 | 0.022507 | 0.022559 | 0.022591 | 0.022587 | 0.02254 | 0.022445 | 0.022297 | 0.022104 | 0.021861 | 0.021568 | 0.021237 | 0.020874 | 0.020493 | 0.020104 | 0.019716 | 0.019337 | 0.018975 | 0.018634 | 0.018318 | 0.018029 | 0.017769 | 0.017538 | 0.017335 | 0.017161 | 0.017013 | 0.016889
Pipeline Gas | 0 | 0 | 0 | 0 | 0 | 0 | 0 | 0 | 0 | 0 | 0 | 0 | 0 | 0 | 0 | 0 | 0 | 0 | 0 | 0 | 0 | 0 | 0 | 0 | 0 | 0 | 0 | 0 | 0 | 0 | 0 | 0 | 0 | 0 | 0 | 0
Fuel Oil | 0 | 0 | 0 | 0 | 0 | 0 | 0 | 0 | 0 | 0 | 0 | 0 | 0 | 0 | 0 | 0 | 0 | 0 | 0 | 0 | 0 | 0 | 0 | 0 | 0 | 0 | 0 | 0 | 0 | 0 | 0 | 0 | 0 | 0 | 0 | 0
LPG | 0 | 0 | 0 | 0 | 0 | 0 | 0 | 0 | 0 | 0 | 0 | 0 | 0 | 0 | 0 | 0 | 0 | 0 | 0 | 0 | 0 | 0 | 0 | 0 | 0 | 0 | 0 | 0 | 0 | 0 | 0 | 0 | 0 | 0 | 0 | 0
Kerosene | 0 | 0 | 0 | 0 | 0 | 0 | 0 | 0 | 0 | 0 | 0 | 0 | 0 | 0 | 0 | 0 | 0 | 0 | 0 | 0 | 0 | 0 | 0 | 0 | 0 | 0 | 0 | 0 | 0 | 0 | 0 | 0 | 0 | 0 | 0 | 0
Wood | 0 | 0 | 0 | 0 | 0 | 0 | 0 | 0 | 0 | 0 | 0 | 0 | 0 | 0 | 0 | 0 | 0 | 0 | 0 | 0 | 0 | 0 | 0 | 0 | 0 | 0 | 0 | 0 | 0 | 0 | 0 | 0 | 0 | 0 | 0 | 0
Waste Heat | 0 | 0 | 0 | 0 | 0 | 0 | 0 | 0 | 0 | 0 | 0 | 0 | 0 | 0 | 0 | 0 | 0 | 0 | 0 | 0 | 0 | 0 | 0 | 0 | 0 | 0 | 0 | 0 | 0 | 0 | 0 | 0 | 0 | 0 | 0 | 0
None | 0 | 0 | 0 | 0 | 0 | 0 | 0 | 0 | 0 | 0 | 0 | 0 | 0 | 0 | 0 | 0 | 0 | 0 | 0 | 0 | 0 | 0 | 0 | 0 | 0 | 0 | 0 | 0 | 0 | 0 | 0 | 0 | 0 | 0 | 0 | 0
0 | 0 | 0 | 0 | 0 | 0 | 0 | 0 | 0 | 0 | 0 | 0 | 0 | 0 | 0 | 0 | 0 | 0 | 0 | 0 | 0 | 0 | 0 | 0 | 0 | 0 | 0 | 0 | 0 | 0 | 0 | 0 | 0 | 0 | 0 | 0 | 0
Room AC | 0 | 0 | 0 | 0 | 0 | 0 | 0 | 0 | 0 | 0 | 0 | 0 | 0 | 0 | 0 | 0 | 0 | 0 | 0 | 0 | 0 | 0 | 0 | 0 | 0 | 0 | 0 | 0 | 0 | 0 | 0 | 0 | 0 | 0 | 0 | 0
0 | 0 | 0 | 0 | 0 | 0 | 0 | 0 | 0 | 0 | 0 | 0 | 0 | 0 | 0 | 0 | 0 | 0 | 0 | 0 | 0 | 0 | 0 | 0 | 0 | 0 | 0 | 0 | 0 | 0 | 0 | 0 | 0 | 0 | 0 | 0 | 0
Electricity | 0.001943 | 0.0019489 | 0.0019546 | 0.0019564 | 0.0019619 | 0.0019673 | 0.0019729 | 0.0019788 | 0.0019871 | 0.0019963 | 0.0020063 | 0.0020168 | 0.0020278 | 0.0020387 | 0.0020488 | 0.0020582 | 0.0020666 | 0.0020745 | 0.0020812 | 0.0020859 | 0.0020891 | 0.0020904 | 0.0020903 | 0.0020892 | 0.0020872 | 0.0020844 | 0.0020812 | 0.0020779 | 0.0020745 | 0.0020714 | 0.0020685 | 0.0020661 | 0.0020643 | 0.002063 | 0.0020624 | 0.0020623
Pipeline Gas | 0 | 0 | 0 | 0 | 0 | 0 | 0 | 0 | 0 | 0 | 0 | 0 | 0 | 0 | 0 | 0 | 0 | 0 | 0 | 0 | 0 | 0 | 0 | 0 | 0 | 0 | 0 | 0 | 0 | 0 | 0 | 0 | 0 | 0 | 0 | 0
Fuel Oil | 0 | 0 | 0 | 0 | 0 | 0 | 0 | 0 | 0 | 0 | 0 | 0 | 0 | 0 | 0 | 0 | 0 | 0 | 0 | 0 | 0 | 0 | 0 | 0 | 0 | 0 | 0 | 0 | 0 | 0 | 0 | 0 | 0 | 0 | 0 | 0
LPG | 0 | 0 | 0 | 0 | 0 | 0 | 0 | 0 | 0 | 0 | 0 | 0 | 0 | 0 | 0 | 0 | 0 | 0 | 0 | 0 | 0 | 0 | 0 | 0 | 0 | 0 | 0 | 0 | 0 | 0 | 0 | 0 | 0 | 0 | 0 | 0
Kerosene | 0 | 0 | 0 | 0 | 0 | 0 | 0 | 0 | 0 | 0 | 0 | 0 | 0 | 0 | 0 | 0 | 0 | 0 | 0 | 0 | 0 | 0 | 0 | 0 | 0 | 0 | 0 | 0 | 0 | 0 | 0 | 0 | 0 | 0 | 0 | 0
Wood | 0 | 0 | 0 | 0 | 0 | 0 | 0 | 0 | 0 | 0 | 0 | 0 | 0 | 0 | 0 | 0 | 0 | 0 | 0 | 0 | 0 | 0 | 0 | 0 | 0 | 0 | 0 | 0 | 0 | 0 | 0 | 0 | 0 | 0 | 0 | 0
Waste Heat | 0 | 0 | 0 | 0 | 0 | 0 | 0 | 0 | 0 | 0 | 0 | 0 | 0 | 0 | 0 | 0 | 0 | 0 | 0 | 0 | 0 | 0 | 0 | 0 | 0 | 0 | 0 | 0 | 0 | 0 | 0 | 0 | 0 | 0 | 0 | 0
None | 0 | 0 | 0 | 0 | 0 | 0 | 0 | 0 | 0 | 0 | 0 | 0 | 0 | 0 | 0 | 0 | 0 | 0 | 0 | 0 | 0 | 0 | 0 | 0 | 0 | 0 | 0 | 0 | 0 | 0 | 0 | 0 | 0 | 0 | 0 | 0
0 | 0 | 0 | 0 | 0 | 0 | 0 | 0 | 0 | 0 | 0 | 0 | 0 | 0 | 0 | 0 | 0 | 0 | 0 | 0 | 0 | 0 | 0 | 0 | 0 | 0 | 0 | 0 | 0 | 0 | 0 | 0 | 0 | 0 | 0 | 0 | 0

## BCEU-urban-residential-lighting
Year | 2015 | 2016 | 2017 | 2018 | 2019 | 2020 | 2021 | 2022 | 2023 | 2024 | 2025 | 2026 | 2027 | 2028 | 2029 | 2030 | 2031 | 2032 | 2033 | 2034 | 2035 | 2036 | 2037 | 2038 | 2039 | 2040 | 2041 | 2042 | 2043 | 2044 | 2045 | 2046 | 2047 | 2048 | 2049 | 2050
electricity (BTU) | 4.7738e+13 | 4.613e+13 | 4.4691e+13 | 4.3361e+13 | 4.2252e+13 | 4.1032e+13 | 3.9522e+13 | 3.756e+13 | 3.5201e+13 | 3.2676e+13 | 3.0344e+13 | 2.8349e+13 | 2.6723e+13 | 2.5419e+13 | 2.4365e+13 | 2.3505e+13 | 2.2807e+13 | 2.2244e+13 | 2.1785e+13 | 2.139e+13 | 2.1049e+13 | 2.0747e+13 | 2.0482e+13 | 2.0249e+13 | 2.004e+13 | 1.9848e+13 | 1.9677e+13 | 1.9522e+13 | 1.9381e+13 | 1.9254e+13 | 1.9138e+13 | 1.9033e+13 | 1.8937e+13 | 1.8852e+13 | 1.8775e+13 | 1.8706e+13
coal (BTU) | 0 | 0 | 0 | 0 | 0 | 0 | 0 | 0 | 0 | 0 | 0 | 0 | 0 | 0 | 0 | 0 | 0 | 0 | 0 | 0 | 0 | 0 | 0 | 0 | 0 | 0 | 0 | 0 | 0 | 0 | 0 | 0 | 0 | 0 | 0 | 0
natural gas (BTU) | 0 | 0 | 0 | 0 | 0 | 0 | 0 | 0 | 0 | 0 | 0 | 0 | 0 | 0 | 0 | 0 | 0 | 0 | 0 | 0 | 0 | 0 | 0 | 0 | 0 | 0 | 0 | 0 | 0 | 0 | 0 | 0 | 0 | 0 | 0 | 0
petroleum diesel (BTU) | 0 | 0 | 0 | 0 | 0 | 0 | 0 | 0 | 0 | 0 | 0 | 0 | 0 | 0 | 0 | 0 | 0 | 0 | 0 | 0 | 0 | 0 | 0 | 0 | 0 | 0 | 0 | 0 | 0 | 0 | 0 | 0 | 0 | 0 | 0 | 0
heat (BTU) | 0 | 0 | 0 | 0 | 0 | 0 | 0 | 0 | 0 | 0 | 0 | 0 | 0 | 0 | 0 | 0 | 0 | 0 | 0 | 0 | 0 | 0 | 0 | 0 | 0 | 0 | 0 | 0 | 0 | 0 | 0 | 0 | 0 | 0 | 0 | 0
biomass (BTU) | 0 | 0 | 0 | 0 | 0 | 0 | 0 | 0 | 0 | 0 | 0 | 0 | 0 | 0 | 0 | 0 | 0 | 0 | 0 | 0 | 0 | 0 | 0 | 0 | 0 | 0 | 0 | 0 | 0 | 0 | 0 | 0 | 0 | 0 | 0 | 0
947817120000000
Lighting | 0 | 0 | 0 | 0 | 0 | 0 | 0 | 0 | 0 | 0 | 0 | 0 | 0 | 0 | 0 | 0 | 0 | 0 | 0 | 0 | 0 | 0 | 0 | 0 | 0 | 0 | 0 | 0 | 0 | 0 | 0 | 0 | 0 | 0 | 0 | 0
Electricity | 0.050366 | 0.048669 | 0.047151 | 0.045748 | 0.044579 | 0.043291 | 0.041698 | 0.039627 | 0.037139 | 0.034475 | 0.032014 | 0.029909 | 0.028194 | 0.026819 | 0.025707 | 0.024799 | 0.024062 | 0.023469 | 0.022984 | 0.022567 | 0.022208 | 0.021889 | 0.02161 | 0.021364 | 0.021143 | 0.020941 | 0.02076 | 0.020596 | 0.020448 | 0.020314 | 0.020192 | 0.020081 | 0.01998 | 0.01989 | 0.019809 | 0.019736
Pipeline Gas | 0 | 0 | 0 | 0 | 0 | 0 | 0 | 0 | 0 | 0 | 0 | 0 | 0 | 0 | 0 | 0 | 0 | 0 | 0 | 0 | 0 | 0 | 0 | 0 | 0 | 0 | 0 | 0 | 0 | 0 | 0 | 0 | 0 | 0 | 0 | 0
Fuel Oil | 0 | 0 | 0 | 0 | 0 | 0 | 0 | 0 | 0 | 0 | 0 | 0 | 0 | 0 | 0 | 0 | 0 | 0 | 0 | 0 | 0 | 0 | 0 | 0 | 0 | 0 | 0 | 0 | 0 | 0 | 0 | 0 | 0 | 0 | 0 | 0
LPG | 0 | 0 | 0 | 0 | 0 | 0 | 0 | 0 | 0 | 0 | 0 | 0 | 0 | 0 | 0 | 0 | 0 | 0 | 0 | 0 | 0 | 0 | 0 | 0 | 0 | 0 | 0 | 0 | 0 | 0 | 0 | 0 | 0 | 0 | 0 | 0
Kerosene | 0 | 0 | 0 | 0 | 0 | 0 | 0 | 0 | 0 | 0 | 0 | 0 | 0 | 0 | 0 | 0 | 0 | 0 | 0 | 0 | 0 | 0 | 0 | 0 | 0 | 0 | 0 | 0 | 0 | 0 | 0 | 0 | 0 | 0 | 0 | 0
Wood | 0 | 0 | 0 | 0 | 0 | 0 | 0 | 0 | 0 | 0 | 0 | 0 | 0 | 0 | 0 | 0 | 0 | 0 | 0 | 0 | 0 | 0 | 0 | 0 | 0 | 0 | 0 | 0 | 0 | 0 | 0 | 0 | 0 | 0 | 0 | 0

## BCEU-urban-residential-other
Year | 2015 | 2016 | 2017 | 2018 | 2019 | 2020 | 2021 | 2022 | 2023 | 2024 | 2025 | 2026 | 2027 | 2028 | 2029 | 2030 | 2031 | 2032 | 2033 | 2034 | 2035 | 2036 | 2037 | 2038 | 2039 | 2040 | 2041 | 2042 | 2043 | 2044 | 2045 | 2046 | 2047 | 2048 | 2049 | 2050
electricity (BTU) | 1.1962e+14 | 1.238e+14 | 1.2779e+14 | 1.3146e+14 | 1.3479e+14 | 1.3774e+14 | 1.3891e+14 | 1.4008e+14 | 1.4126e+14 | 1.4245e+14 | 1.4363e+14 | 1.448e+14 | 1.4599e+14 | 1.4716e+14 | 1.4826e+14 | 1.4936e+14 | 1.5043e+14 | 1.5157e+14 | 1.5275e+14 | 1.5386e+14 | 1.5494e+14 | 1.5596e+14 | 1.5697e+14 | 1.5799e+14 | 1.5897e+14 | 1.5992e+14 | 1.6086e+14 | 1.6178e+14 | 1.6268e+14 | 1.6356e+14 | 1.6443e+14 | 1.6527e+14 | 1.6609e+14 | 1.6691e+14 | 1.677e+14 | 1.6847e+14
coal (BTU) | 0 | 0 | 0 | 0 | 0 | 0 | 0 | 0 | 0 | 0 | 0 | 0 | 0 | 0 | 0 | 0 | 0 | 0 | 0 | 0 | 0 | 0 | 0 | 0 | 0 | 0 | 0 | 0 | 0 | 0 | 0 | 0 | 0 | 0 | 0 | 0
natural gas (BTU) | 1.892e+13 | 1.9003e+13 | 1.9075e+13 | 1.9127e+13 | 1.9191e+13 | 1.925e+13 | 1.9346e+13 | 1.9442e+13 | 1.9537e+13 | 1.9633e+13 | 1.9726e+13 | 1.9817e+13 | 1.9909e+13 | 1.9997e+13 | 2.0076e+13 | 2.0153e+13 | 2.0225e+13 | 2.0305e+13 | 2.0388e+13 | 2.0461e+13 | 2.053e+13 | 2.059e+13 | 2.0647e+13 | 2.0704e+13 | 2.0756e+13 | 2.0802e+13 | 2.0845e+13 | 2.0885e+13 | 2.0922e+13 | 2.0956e+13 | 2.0987e+13 | 2.1014e+13 | 2.1038e+13 | 2.1059e+13 | 2.1078e+13 | 2.1093e+13
petroleum diesel (BTU) | 1.983e+12 | 1.982e+12 | 1.9806e+12 | 1.9788e+12 | 1.9765e+12 | 1.974e+12 | 1.9907e+12 | 2.0077e+12 | 2.0247e+12 | 2.0418e+12 | 2.0589e+12 | 2.0758e+12 | 2.0929e+12 | 2.1097e+12 | 2.1258e+12 | 2.1417e+12 | 2.1571e+12 | 2.1735e+12 | 2.1905e+12 | 2.2065e+12 | 2.2221e+12 | 2.2369e+12 | 2.2515e+12 | 2.2661e+12 | 2.2804e+12 | 2.294e+12 | 2.3075e+12 | 2.3208e+12 | 2.3338e+12 | 2.3466e+12 | 2.3591e+12 | 2.3712e+12 | 2.3831e+12 | 2.3948e+12 | 2.4064e+12 | 2.4175e+12
heat (BTU) | 0 | 0 | 0 | 0 | 0 | 0 | 0 | 0 | 0 | 0 | 0 | 0 | 0 | 0 | 0 | 0 | 0 | 0 | 0 | 0 | 0 | 0 | 0 | 0 | 0 | 0 | 0 | 0 | 0 | 0 | 0 | 0 | 0 | 0 | 0 | 0
biomass (BTU) | 0 | 0 | 0 | 0 | 0 | 0 | 0 | 0 | 0 | 0 | 0 | 0 | 0 | 0 | 0 | 0 | 0 | 0 | 0 | 0 | 0 | 0 | 0 | 0 | 0 | 0 | 0 | 0 | 0 | 0 | 0 | 0 | 0 | 0 | 0 | 0
947817120000000
| 0 | 0 | 0 | 0 | 0 | 0 | 0 | 0 | 0 | 0 | 0 | 0 | 0 | 0 | 0 | 0 | 0 | 0 | 0 | 0 | 0 | 0 | 0 | 0 | 0 | 0 | 0 | 0 | 0 | 0 | 0 | 0 | 0 | 0 | 0 | 0
Other
Electricity | 0.12621 | 0.13061 | 0.13483 | 0.1387 | 0.14221 | 0.14533 | 0.14656 | 0.1478 | 0.14904 | 0.15029 | 0.15154 | 0.15277 | 0.15403 | 0.15526 | 0.15643 | 0.15758 | 0.15871 | 0.15991 | 0.16116 | 0.16233 | 0.16347 | 0.16455 | 0.16562 | 0.16669 | 0.16773 | 0.16873 | 0.16972 | 0.17069 | 0.17164 | 0.17257 | 0.17348 | 0.17437 | 0.17524 | 0.17609 | 0.17694 | 0.17775
Pipeline Gas | 0.019962 | 0.020049 | 0.020125 | 0.02018 | 0.020247 | 0.02031 | 0.020411 | 0.020512 | 0.020613 | 0.020714 | 0.020812 | 0.020908 | 0.021005 | 0.021098 | 0.021182 | 0.021263 | 0.021339 | 0.021422 | 0.021511 | 0.021588 | 0.02166 | 0.021723 | 0.021784 | 0.021844 | 0.021899 | 0.021947 | 0.021993 | 0.022035 | 0.022074 | 0.02211 | 0.022142 | 0.022171 | 0.022196 | 0.022219 | 0.022239 | 0.022254
Fuel Oil | 0.0007933 | 0.00076495 | 0.00073598 | 0.00070634 | 0.00067602 | 0.0006451 | 0.00065055 | 0.00065605 | 0.00066158 | 0.00066714 | 0.00067267 | 0.00067815 | 0.00068369 | 0.00068916 | 0.00069436 | 0.00069951 | 0.00070452 | 0.00070983 | 0.00071533 | 0.0007205 | 0.00072556 | 0.00073034 | 0.00073507 | 0.00073982 | 0.00074443 | 0.00074885 | 0.00075323 | 0.00075752 | 0.00076173 | 0.00076586 | 0.0007699 | 0.00077384 | 0.0007777 | 0.00078149 | 0.00078522 | 0.00078882
LPG | 0 | 0 | 0 | 0 | 0 | 0 | 0 | 0 | 0 | 0 | 0 | 0 | 0 | 0 | 0 | 0 | 0 | 0 | 0 | 0 | 0 | 0 | 0 | 0 | 0 | 0 | 0 | 0 | 0 | 0 | 0 | 0 | 0 | 0 | 0 | 0
Kerosene | 0.0012989 | 0.0013261 | 0.0013536 | 0.0013814 | 0.0014093 | 0.0014375 | 0.0014498 | 0.0014622 | 0.0014746 | 0.0014871 | 0.0014996 | 0.0015119 | 0.0015244 | 0.0015367 | 0.0015485 | 0.0015601 | 0.0015714 | 0.0015834 | 0.0015958 | 0.0016075 | 0.0016189 | 0.0016297 | 0.0016404 | 0.0016511 | 0.0016615 | 0.0016715 | 0.0016814 | 0.0016911 | 0.0017006 | 0.0017099 | 0.001719 | 0.0017279 | 0.0017366 | 0.0017452 | 0.0017536 | 0.0017618
Wood | 0 | 0 | 0 | 0 | 0 | 0 | 0 | 0 | 0 | 0 | 0 | 0 | 0 | 0 | 0 | 0 | 0 | 0 | 0 | 0 | 0 | 0 | 0 | 0 | 0 | 0 | 0 | 0 | 0 | 0 | 0 | 0 | 0 | 0 | 0 | 0
Waste Heat | 0 | 0 | 0 | 0 | 0 | 0 | 0 | 0 | 0 | 0 | 0 | 0 | 0 | 0 | 0 | 0 | 0 | 0 | 0 | 0 | 0 | 0 | 0 | 0 | 0 | 0 | 0 | 0 | 0 | 0 | 0 | 0 | 0 | 0 | 0 | 0
None | 0 | 0 | 0 | 0 | 0 | 0 | 0 | 0 | 0 | 0 | 0 | 0 | 0 | 0 | 0 | 0 | 0 | 0 | 0 | 0 | 0 | 0 | 0 | 0 | 0 | 0 | 0 | 0 | 0 | 0 | 0 | 0 | 0 | 0 | 0 | 0
0 | 0 | 0 | 0 | 0 | 0 | 0 | 0 | 0 | 0 | 0 | 0 | 0 | 0 | 0 | 0 | 0 | 0 | 0 | 0 | 0 | 0 | 0 | 0 | 0 | 0 | 0 | 0 | 0 | 0 | 0 | 0 | 0 | 0 | 0 | 0 | 0

## BCEU-commercial-heating
Year |  |  | 2017 | 2018 | 2019 | 2020 | 2021 | 2022 | 2023 | 2024 | 2025 | 2026 | 2027 | 2028 | 2029 | 2030 | 2031 | 2032 | 2033 | 2034 | 2035 | 2036 | 2037 | 2038 | 2039 | 2040 | 2041 | 2042 | 2043 | 2044 | 2045 | 2046 | 2047 | 2048 | 2049 | 2050
electricity (BTU) | 5.0253e+12 | 5.0253e+12 | 5.0253e+12 | 5.0768e+12 | 5.1219e+12 | 5.1205e+12 | 5.0787e+12 | 5.0002e+12 | 4.8904e+12 | 4.7546e+12 | 4.6232e+12 | 4.4761e+12 | 4.3182e+12 | 4.1538e+12 | 3.9862e+12 | 3.8182e+12 | 3.6517e+12 | 3.4882e+12 | 3.3293e+12 | 3.1762e+12 | 3.0298e+12 | 2.9016e+12 | 2.7893e+12 | 2.6909e+12 | 2.605e+12 | 2.5304e+12 | 2.4659e+12 | 2.4105e+12 | 2.3634e+12 | 2.3238e+12 | 2.291e+12 | 2.2644e+12 | 2.2433e+12 | 2.2274e+12 | 2.2162e+12 | 2.2091e+12
coal (BTU) | 0 | 0 | 0 | 0 | 0 | 0 | 0 | 0 | 0 | 0 | 0 | 0 | 0 | 0 | 0 | 0 | 0 | 0 | 0 | 0 | 0 | 0 | 0 | 0 | 0 | 0 | 0 | 0 | 0 | 0 | 0 | 0 | 0 | 0 | 0 | 0
natural gas (BTU) | 7.8958e+13 | 7.8958e+13 | 7.8958e+13 | 7.8502e+13 | 7.7916e+13 | 7.7154e+13 | 7.6243e+13 | 7.5216e+13 | 7.4128e+13 | 7.3011e+13 | 7.227e+13 | 7.152e+13 | 7.0766e+13 | 7.0012e+13 | 6.9263e+13 | 6.852e+13 | 6.8974e+13 | 6.9435e+13 | 6.9905e+13 | 7.0384e+13 | 7.0874e+13 | 7.1381e+13 | 7.1905e+13 | 7.2449e+13 | 7.3014e+13 | 7.3603e+13 | 7.4215e+13 | 7.4851e+13 | 75513058161546 | 7.62e+13 | 7.6911e+13 | 7.7645e+13 | 7.8401e+13 | 7.9178e+13 | 7.9972e+13 | 8.0782e+13
petroleum diesel (BTU) | 0 | 0 | 0 | 0 | 0 | 0 | 0 | 0 | 0 | 0 | 0 | 0 | 0 | 0 | 0 | 0 | 0 | 0 | 0 | 0 | 0 | 0 | 0 | 0 | 0 | 0 | 0 | 0 | 0 | 0 | 0 | 0 | 0 | 0 | 0 | 0
heat (BTU) | 1.8017e+12 | 1.8017e+12 | 1.8017e+12 | 2.69e+12 | 3.5632e+12 | 4.4189e+12 | 5.2746e+12 | 6.1324e+12 | 6.9953e+12 | 7.8607e+12 | 8.778e+12 | 9.7062e+12 | 1.0644e+13 | 1.1588e+13 | 1.2539e+13 | 1.3492e+13 | 1.3492e+13 | 1.3492e+13 | 1.3492e+13 | 1.3492e+13 | 1.3492e+13 | 1.3492e+13 | 1.3492e+13 | 1.3492e+13 | 1.3492e+13 | 1.3492e+13 | 1.3492e+13 | 1.3492e+13 | 1.3492e+13 | 1.3492e+13 | 1.3492e+13 | 1.3492e+13 | 1.3492e+13 | 1.3492e+13 | 1.3492e+13 | 1.3492e+13
biomass (BTU) | 0 | 0 | 0 | 0 | 0 | 0 | 0 | 0 | 0 | 0 | 0 | 0 | 0 | 0 | 0 | 0 | 0 | 0 | 0 | 0 | 0 | 0 | 0 | 0 | 0 | 0 | 0 | 0 | 0 | 0 | 0 | 0 | 0 | 0 | 0 | 0
EJ to Btu | 947817120000000
elec
Commercial Space Heating | 0.005302 | 0.005302 | 0.005302 | 0.0053563 | 0.0054039 | 0.0054024 | 0.0053583 | 0.0052755 | 0.0051596 | 0.0050164 | 0.0048778 | 0.0047226 | 0.004556 | 0.0043825 | 0.0042057 | 0.0040284 | 0.0038527 | 0.0036803 | 0.0035126 | 0.003351 | 0.0031966 | 0.0030614 | 0.0029428 | 0.0028391 | 0.0027485 | 0.0026697 | 0.0026016 | 0.0025432 | 0.0024935 | 0.0024517 | 0.0024171 | 0.002389 | 0.0023668 | 0.0023501 | 0.0023382 | 0.0023307
pipeline gas
Commercial Space Heating | 0.083305 | 0.083305 | 0.083305 | 0.082824 | 0.082206 | 0.081402 | 0.08044 | 0.079357 | 0.07821 | 0.077031 | 0.076249 | 0.075457 | 0.074662 | 0.073867 | 0.073076 | 0.072293 | 0.072771 | 0.073258 | 0.073754 | 0.074259 | 0.074776 | 0.07531 | 0.075864 | 0.076438 | 0.077034 | 0.077655 | 0.078301 | 0.078972 | 0.07967 | 0.080395 | 0.081145 | 0.08192 | 0.082718 | 0.083537 | 0.084375 | 0.08523
Waste heat | 0.0019009 | 0.0019009 | 0.0019009 | 0.0028381 | 0.0037594 | 0.0046622 | 0.005565 | 0.00647 | 0.0073804 | 0.0082935 | 0.0092613 | 0.010241 | 0.01123 | 0.012226 | 0.013229 | 0.014235 | 0.014235 | 0.014235 | 0.014235 | 0.014235 | 0.014235 | 0.014235 | 0.014235 | 0.014235 | 0.014235 | 0.014235 | 0.014235 | 0.014235 | 0.014235 | 0.014235 | 0.014235 | 0.014235 | 0.014235 | 0.014235 | 0.014235 | 0.014235

## BCEU-commercial-cooling
Year |  |  | 2017 | 2018 | 2019 | 2020 | 2021 | 2022 | 2023 | 2024 | 2025 | 2026 | 2027 | 2028 | 2029 | 2030 | 2031 | 2032 | 2033 | 2034 | 2035 | 2036 | 2037 | 2038 | 2039 | 2040 | 2041 | 2042 | 2043 | 2044 | 2045 | 2046 | 2047 | 2048 | 2049 | 2050
electricity (BTU) | 8.0079e+13 | 8.0079e+13 | 8.0079e+13 | 7.9979e+13 | 7.97e+13 | 7.9203e+13 | 7.8551e+13 | 7.7808e+13 | 7.7063e+13 | 7.6357e+13 | 7.6111e+13 | 7.5922e+13 | 7.5787e+13 | 7.5702e+13 | 7.566e+13 | 7.5662e+13 | 7.5706e+13 | 7.5793e+13 | 7.5927e+13 | 7.6112e+13 | 7.6352e+13 | 7.6649e+13 | 7.7006e+13 | 7.742e+13 | 7.7889e+13 | 7.841e+13 | 7.8976e+13 | 7.9582e+13 | 8.0222e+13 | 8.0892e+13 | 8.1585e+13 | 8.2297e+13 | 8.3026e+13 | 8.3769e+13 | 8.4522e+13 | 8.5285e+13
coal (BTU) | 0 | 0 | 0 | 0 | 0 | 0 | 0 | 0 | 0 | 0 | 0 | 0 | 0 | 0 | 0 | 0 | 0 | 0 | 0 | 0 | 0 | 0 | 0 | 0 | 0 | 0 | 0 | 0 | 0 | 0 | 0 | 0 | 0 | 0 | 0 | 0
natural gas (BTU) | 0 | 0 | 0 | 0 | 0 | 0 | 0 | 0 | 0 | 0 | 0 | 0 | 0 | 0 | 0 | 0 | 0 | 0 | 0 | 0 | 0 | 0 | 0 | 0 | 0 | 0 | 0 | 0 | 0 | 0 | 0 | 0 | 0 | 0 | 0 | 0
petroleum diesel (BTU) | 0 | 0 | 0 | 0 | 0 | 0 | 0 | 0 | 0 | 0 | 0 | 0 | 0 | 0 | 0 | 0 | 0 | 0 | 0 | 0 | 0 | 0 | 0 | 0 | 0 | 0 | 0 | 0 | 0 | 0 | 0 | 0 | 0 | 0 | 0 | 0
heat (BTU) | 0 | 0 | 0 | 0 | 0 | 0 | 0 | 0 | 0 | 0 | 0 | 0 | 0 | 0 | 0 | 0 | 0 | 0 | 0 | 0 | 0 | 0 | 0 | 0 | 0 | 0 | 0 | 0 | 0 | 0 | 0 | 0 | 0 | 0 | 0 | 0
biomass (BTU) | 0 | 0 | 0 | 0 | 0 | 0 | 0 | 0 | 0 | 0 | 0 | 0 | 0 | 0 | 0 | 0 | 0 | 0 | 0 | 0 | 0 | 0 | 0 | 0 | 0 | 0 | 0 | 0 | 0 | 0 | 0 | 0 | 0 | 0 | 0 | 0
EJ to Btu | 947817120000000
Commercial Air Conditioning | 0.084488 | 0.084488 | 0.084488 | 0.084382 | 0.084088 | 0.083563 | 0.082876 | 0.082092 | 0.081306 | 0.080561 | 0.080301 | 0.080102 | 0.07996 | 0.07987 | 0.079826 | 0.079828 | 0.079874 | 0.079966 | 0.080108 | 0.080303 | 0.080556 | 0.080869 | 0.081245 | 0.081682 | 0.082177 | 0.082726 | 0.083324 | 0.083964 | 0.084639 | 0.085345 | 0.086076 | 0.086828 | 0.087598 | 0.088381 | 0.089176 | 0.08998

## BCEU-commercial-lighting
Year |  |  | 2017 | 2018 | 2019 | 2020 | 2021 | 2022 | 2023 | 2024 | 2025 | 2026 | 2027 | 2028 | 2029 | 2030 | 2031 | 2032 | 2033 | 2034 | 2035 | 2036 | 2037 | 2038 | 2039 | 2040 | 2041 | 2042 | 2043 | 2044 | 2045 | 2046 | 2047 | 2048 | 2049 | 2050
electricity (BTU) | 1.2337e+14 | 1.2337e+14 | 1.2337e+14 | 1.2221e+14 | 1.2104e+14 | 1.1974e+14 | 1.1835e+14 | 1.1669e+14 | 1.1455e+14 | 1.1172e+14 | 1.0807e+14 | 1.0354e+14 | 9.822e+13 | 9.2317e+13 | 8.6125e+13 | 7.9967e+13 | 7.4286e+13 | 6.924e+13 | 6.491e+13 | 6.1305e+13 | 5.8388e+13 | 5.6096e+13 | 5.4352e+13 | 5.308e+13 | 5.2203e+13 | 5.1653e+13 | 5.1365e+13 | 5.1286e+13 | 5.1368e+13 | 5.1572e+13 | 5.1866e+13 | 5.2224e+13 | 5.2628e+13 | 5.3063e+13 | 5.352e+13 | 5.3991e+13
coal (BTU) | 0 | 0 | 0 | 0 | 0 | 0 | 0 | 0 | 0 | 0 | 0 | 0 | 0 | 0 | 0 | 0 | 0 | 0 | 0 | 0 | 0 | 0 | 0 | 0 | 0 | 0 | 0 | 0 | 0 | 0 | 0 | 0 | 0 | 0 | 0 | 0
natural gas (BTU) | 0 | 0 | 0 | 0 | 0 | 0 | 0 | 0 | 0 | 0 | 0 | 0 | 0 | 0 | 0 | 0 | 0 | 0 | 0 | 0 | 0 | 0 | 0 | 0 | 0 | 0 | 0 | 0 | 0 | 0 | 0 | 0 | 0 | 0 | 0 | 0
petroleum diesel (BTU) | 0 | 0 | 0 | 0 | 0 | 0 | 0 | 0 | 0 | 0 | 0 | 0 | 0 | 0 | 0 | 0 | 0 | 0 | 0 | 0 | 0 | 0 | 0 | 0 | 0 | 0 | 0 | 0 | 0 | 0 | 0 | 0 | 0 | 0 | 0 | 0
heat (BTU) | 0 | 0 | 0 | 0 | 0 | 0 | 0 | 0 | 0 | 0 | 0 | 0 | 0 | 0 | 0 | 0 | 0 | 0 | 0 | 0 | 0 | 0 | 0 | 0 | 0 | 0 | 0 | 0 | 0 | 0 | 0 | 0 | 0 | 0 | 0 | 0
biomass (BTU) | 0 | 0 | 0 | 0 | 0 | 0 | 0 | 0 | 0 | 0 | 0 | 0 | 0 | 0 | 0 | 0 | 0 | 0 | 0 | 0 | 0 | 0 | 0 | 0 | 0 | 0 | 0 | 0 | 0 | 0 | 0 | 0 | 0 | 0 | 0 | 0
EJ to Btu | 947817120000000
Commercial Lighting | 0.13016 | 0.13016 | 0.13016 | 0.12893 | 0.1277 | 0.12633 | 0.12487 | 0.12311 | 0.12086 | 0.11787 | 0.11402 | 0.10924 | 0.10363 | 0.0974 | 0.090866 | 0.08437 | 0.078376 | 0.073053 | 0.068484 | 0.06468 | 0.061603 | 0.059184 | 0.057345 | 0.056002 | 0.055077 | 0.054496 | 0.054193 | 0.05411 | 0.054197 | 0.054412 | 0.054721 | 0.055099 | 0.055525 | 0.055985 | 0.056466 | 0.056963

## BCEU-commercial-appl
Year |  |  | 2017 | 2018 | 2019 | 2020 | 2021 | 2022 | 2023 | 2024 | 2025 | 2026 | 2027 | 2028 | 2029 | 2030 | 2031 | 2032 | 2033 | 2034 | 2035 | 2036 | 2037 | 2038 | 2039 | 2040 | 2041 | 2042 | 2043 | 2044 | 2045 | 2046 | 2047 | 2048 | 2049 | 2050
electricity (BTU) | 7.6672e+13 | 7.6672e+13 | 7.6672e+13 | 7.7353e+13 | 7.7818e+13 | 7.7977e+13 | 7.7845e+13 | 7.75e+13 | 7.7055e+13 | 7.6572e+13 | 7.6135e+13 | 7.5699e+13 | 7.5273e+13 | 7.4867e+13 | 7.4503e+13 | 7.42e+13 | 7.3972e+13 | 7.3826e+13 | 7.3763e+13 | 7.3778e+13 | 7.3861e+13 | 7.4004e+13 | 7.4197e+13 | 7.4432e+13 | 7.4703e+13 | 75005378903632 | 7.5348e+13 | 7.5728e+13 | 7.6143e+13 | 7.6589e+13 | 7.7064e+13 | 7.7565e+13 | 7.809e+13 | 7.8635e+13 | 7.9198e+13 | 7.9778e+13
coal (BTU) | 0 | 0 | 0 | 0 | 0 | 0 | 0 | 0 | 0 | 0 | 0 | 0 | 0 | 0 | 0 | 0 | 0 | 0 | 0 | 0 | 0 | 0 | 0 | 0 | 0 | 0 | 0 | 0 | 0 | 0 | 0 | 0 | 0 | 0 | 0 | 0
natural gas (BTU) | 1.1812e+14 | 1.1812e+14 | 1.1812e+14 | 1.1888e+14 | 1.1933e+14 | 1.1938e+14 | 1.1906e+14 | 1.1843e+14 | 1.1763e+14 | 1.1671e+14 | 1.1649e+14 | 1.1619e+14 | 1.1583e+14 | 1.1543e+14 | 1.1504e+14 | 1.1471e+14 | 1.1445e+14 | 1.1431e+14 | 1.1429e+14 | 1.1441e+14 | 1.1465e+14 | 1.1501e+14 | 1.1548e+14 | 1.1606e+14 | 1.1673e+14 | 1.175e+14 | 1.1834e+14 | 1.1924e+14 | 1.2021e+14 | 121225501559303 | 1.2228e+14 | 1.2337e+14 | 1.2449e+14 | 1.2563e+14 | 1.2678e+14 | 1.2794e+14
petroleum diesel (BTU)
heat (BTU) |  |  | 0 | 0 | 0 | 0 | 0 | 0 | 0 | 0 | 0 | 0 | 0 | 0 | 0 | 0 | 0 | 0 | 0 | 0 | 0 | 0 | 0 | 0 | 0 | 0 | 0 | 0 | 0 | 0 | 0 | 0 | 0 | 0 | 0 | 0
biomass (BTU)
EJ to Btu | 947817120000000
elec | 0.080894 | 0.080894 | 0.080894 | 0.081612 | 0.082103 | 0.08227 | 0.082131 | 0.081767 | 0.081298 | 0.080788 | 0.080326 | 0.079867 | 0.079417 | 0.078989 | 0.078605 | 0.078285 | 0.078044 | 0.077891 | 0.077824 | 0.07784 | 0.077928 | 0.078079 | 0.078282 | 0.07853 | 0.078816 | 0.079135 | 0.079497 | 0.079898 | 0.080335 | 0.080806 | 0.081307 | 0.081836 | 0.082389 | 0.082964 | 0.083559 | 0.084171
nat gas | 0.12463 | 0.12463 | 0.12463 | 0.12542 | 0.1259 | 0.12595 | 0.12561 | 0.12495 | 0.12411 | 0.12313 | 0.12291 | 0.12259 | 0.12221 | 0.12179 | 0.12138 | 0.12102 | 0.12076 | 0.12061 | 0.12059 | 0.1207 | 0.12096 | 0.12134 | 0.12184 | 0.12245 | 0.12316 | 0.12397 | 0.12485 | 0.12581 | 0.12683 | 0.1279 | 0.12901 | 0.13017 | 0.13134 | 0.13254 | 0.13376 | 0.13498

## BCEU-commercial-other
Year |  |  | 2017 | 2018 | 2019 | 2020 | 2021 | 2022 | 2023 | 2024 | 2025 | 2026 | 2027 | 2028 | 2029 | 2030 | 2031 | 2032 | 2033 | 2034 | 2035 | 2036 | 2037 | 2038 | 2039 | 2040 | 2041 | 2042 | 2043 | 2044 | 2045 | 2046 | 2047 | 2048 | 2049 | 2050
electricity (BTU) | 8.2304e+13 | 8.2304e+13 | 8.2304e+13 | 8.44e+13 | 8.6798e+13 | 8.84e+13 | 8.9258e+13 | 9.0069e+13 | 9.0859e+13 | 9.1615e+13 | 9.2363e+13 | 9.3084e+13 | 9.3777e+13 | 9.4441e+13 | 9.5075e+13 | 9.5679e+13 | 9.6252e+13 | 9.6793e+13 | 9.7302e+13 | 9.7777e+13 | 9.8219e+13 | 9.8626e+13 | 9.8998e+13 | 9.9333e+13 | 9.9632e+13 | 9.9894e+13 | 1.0012e+14 | 1.003e+14 | 1.0045e+14 | 1.0055e+14 | 1.0061e+14 | 1.0063e+14 | 1.0061e+14 | 1.0055e+14 | 1.0044e+14 | 1.0028e+14
coal (BTU) | 0 | 0 | 0 | 0 | 0 | 0 | 0 | 0 | 0 | 0 | 0 | 0 | 0 | 0 | 0 | 0 | 0 | 0 | 0 | 0 | 0 | 0 | 0 | 0 | 0 | 0 | 0 | 0 | 0 | 0 | 0 | 0 | 0 | 0 | 0 | 0
natural gas (BTU) | 1.5335e+13 | 1.5335e+13 | 1.5335e+13 | 1.5474e+13 | 1.553e+13 | 1.5526e+13 | 1.5583e+13 | 1.5584e+13 | 1.5562e+13 | 1.5541e+13 | 1.5493e+13 | 1.5441e+13 | 1.5385e+13 | 1.5325e+13 | 1.5261e+13 | 1.5193e+13 | 1.5574e+13 | 1.5938e+13 | 1.6289e+13 | 1.6623e+13 | 1.6944e+13 | 1.7249e+13 | 1.754e+13 | 1.7817e+13 | 1.8077e+13 | 1.8324e+13 | 1.8555e+13 | 1.8773e+13 | 1.8975e+13 | 1.9164e+13 | 1.9338e+13 | 1.9497e+13 | 1.9642e+13 | 1.9772e+13 | 1.9889e+13 | 1.999e+13
petroleum diesel (BTU) | 0 | 0 | 0 | 0 | 0 | 0 | 0 | 0 | 0 | 0 | 0 | 0 | 0 | 0 | 0 | 0 | 0 | 0 | 0 | 0 | 0 | 0 | 0 | 0 | 0 | 0 | 0 | 0 | 0 | 0 | 0 | 0 | 0 | 0 | 0 | 0
heat (BTU) | 1.4419e+13 | 1.4419e+13 | 1.4419e+13 | 1.4419e+13 | 1.4419e+13 | 1.4419e+13 | 1.4419e+13 | 1.4419e+13 | 1.4419e+13 | 1.4419e+13 | 1.4419e+13 | 1.4419e+13 | 1.4419e+13 | 1.4419e+13 | 1.4419e+13 | 1.4419e+13 | 1.3878e+13 | 1.3338e+13 | 1.2796e+13 | 1.2257e+13 | 1.1715e+13 | 1.1176e+13 | 1.0634e+13 | 1.0093e+13 | 9.5531e+12 | 9.0114e+12 | 8.4719e+12 | 7.9303e+12 | 7.3908e+12 | 6.8492e+12 | 6.3076e+12 | 5.7681e+12 | 5.2265e+12 | 4.687e+12 | 4.1453e+12 | 3.6059e+12
biomass (BTU) |  |  | #REF! | #REF! | #REF! | #REF! | #REF! | #REF! | #REF! | #REF! | #REF! | #REF! | #REF! | #REF! | #REF! | #REF! | 0 | 0 | 0 | 0 | 0 | 0 | 0 | 0 | 0 | 0 | 0 | 0 | 0 | 0 | 0 | 0 | 0 | 0 | 0 | 0
EJ to Btu | 947817120000000
ele
Commercial Other | 0.086836 | 0.086836 | 0.086836 | 0.089047 | 0.091576 | 0.093267 | 0.094172 | 0.095028 | 0.095861 | 0.096659 | 0.097448 | 0.098209 | 0.09894 | 0.09964 | 0.10031 | 0.10095 | 0.10155 | 0.10212 | 0.10266 | 0.10316 | 0.10363 | 0.10406 | 0.10445 | 0.1048 | 0.10512 | 0.10539 | 0.10563 | 0.10582 | 0.10598 | 0.10608 | 0.10615 | 0.10617 | 0.10615 | 0.10608 | 0.10597 | 0.1058
natural gas
Commercial Other | 0.016179 | 0.016179 | 0.016179 | 0.016326 | 0.016385 | 0.016381 | 0.016441 | 0.016442 | 0.016418 | 0.016397 | 0.016346 | 0.016291 | 0.016232 | 0.016169 | 0.016102 | 0.01603 | 0.016432 | 0.016816 | 0.017186 | 0.017538 | 0.017877 | 0.018198 | 0.018506 | 0.018798 | 0.019072 | 0.019333 | 0.019577 | 0.019807 | 0.02002 | 0.020219 | 0.020403 | 0.02057 | 0.020724 | 0.020861 | 0.020984 | 0.021091
waste heat
Commercial Other | 0.015213 | 0.015213 | 0.015213 | 0.015213 | 0.015213 | 0.015213 | 0.015213 | 0.015213 | 0.015213 | 0.015213 | 0.015213 | 0.015213 | 0.015213 | 0.015213 | 0.015213 | 0.015213 | 0.014642 | 0.014072 | 0.013501 | 0.012932 | 0.01236 | 0.011791 | 0.01122 | 0.010648 | 0.010079 | 0.0095076 | 0.0089384 | 0.0083669 | 0.0077977 | 0.0072263 | 0.0066548 | 0.0060857 | 0.0055142 | 0.004945 | 0.0043736 | 0.0038044

## Calculating com - appliances
Getting an error message when I removed years 2015-2016 from CSV files
Will paste 2017 values in those cells for convenience. These do not affect the model
| 2015 | 2016 | 2017 | 2018 | 2019 | 2020 | 2021 | 2022 | 2023 | 2024 | 2025 | 2026 | 2027 | 2028 | 2029 | 2030 | 2031 | 2032 | 2033 | 2034 | 2035 | 2036 | 2037 | 2038 | 2039 | 2040 | 2041 | 2042 | 2043 | 2044 | 2045 | 2046 | 2047 | 2048 | 2049 | 2050
Commercial Water Heating | 0.0048347 | 0.0048347 | 0.0048347 | 0.0048571 | 0.0048716 | 0.0048779 | 0.0048783 | 0.0048712 | 0.0048534 | 0.0048187 | 0.0048134 | 0.0047748 | 0.0046972 | 0.0045823 | 0.0044398 | 0.0042831 | 0.0041242 | 0.0039711 | 0.0038283 | 0.0036977 | 0.0035797 | 0.0034744 | 0.0033811 | 0.0032994 | 0.0032287 | 0.0031685 | 0.0031182 | 0.0030772 | 0.0030446 | 0.0030196 | 0.0030014 | 0.0029891 | 0.0029817 | 0.0029783 | 0.0029783 | 0.0029809
Commercial Refrigeration | 0.030495 | 0.030495 | 0.030495 | 0.030878 | 0.031137 | 0.031209 | 0.03109 | 0.030832 | 0.030516 | 0.030188 | 0.029875 | 0.029584 | 0.029324 | 0.029104 | 0.028931 | 0.028813 | 0.028754 | 0.028755 | 0.028815 | 0.028928 | 0.029088 | 0.029286 | 0.029515 | 0.029766 | 0.030035 | 0.030316 | 0.030605 | 0.030901 | 0.0312 | 0.031503 | 0.031807 | 0.032113 | 0.032419 | 0.032727 | 0.033035 | 0.033343
Commercial Cooking | 0.0071787 | 0.0071787 | 0.0071787 | 0.0072815 | 0.0073663 | 0.0074255 | 0.0074611 | 0.0074786 | 0.0074874 | 0.0074926 | 0.0074978 | 0.0075039 | 0.0075125 | 0.007525 | 0.007543 | 0.007568 | 0.007601 | 0.0076426 | 0.0076927 | 0.0077506 | 0.0078153 | 0.0078854 | 0.0079597 | 0.0080371 | 0.0081166 | 0.0081976 | 0.0082794 | 0.0083618 | 0.0084445 | 0.0085275 | 0.0086106 | 0.0086938 | 0.0087771 | 0.0088605 | 0.008944 | 0.0090276
Commercial Ventilation | 0.038386 | 0.038386 | 0.038386 | 0.038595 | 0.038727 | 0.038757 | 0.038702 | 0.038585 | 0.038441 | 0.038288 | 0.038141 | 0.038004 | 0.037883 | 0.037778 | 0.037691 | 0.037621 | 0.037566 | 0.037522 | 0.037488 | 0.037463 | 0.037445 | 0.037433 | 0.037427 | 0.037428 | 0.037436 | 0.037453 | 0.037494 | 0.037558 | 0.037646 | 0.037756 | 0.037888 | 0.03804 | 0.038211 | 0.038398 | 0.038601 | 0.038819
0 | 0 | 0 | 0 | 0 | 0 | 0 | 0 | 0 | 0 | 0 | 0 | 0 | 0 | 0 | 0 | 0 | 0 | 0 | 0 | 0 | 0 | 0 | 0 | 0 | 0 | 0 | 0 | 0 | 0 | 0 | 0 | 0 | 0 | 0 | 0 | 0
Pipeline natural gas | 0 | 0 | 0 | 0 | 0 | 0 | 0 | 0 | 0 | 0 | 0 | 0 | 0 | 0 | 0 | 0 | 0 | 0 | 0 | 0 | 0 | 0 | 0 | 0 | 0 | 0 | 0 | 0 | 0 | 0 | 0 | 0 | 0 | 0 | 0 | 0
0 | 0 | 0 | 0 | 0 | 0 | 0 | 0 | 0 | 0 | 0 | 0 | 0 | 0 | 0 | 0 | 0 | 0 | 0 | 0 | 0 | 0 | 0 | 0 | 0 | 0 | 0 | 0 | 0 | 0 | 0 | 0 | 0 | 0 | 0 | 0 | 0
Commercial Water Heating | 0.077347 | 0.077347 | 0.077347 | 0.077532 | 0.077609 | 0.077573 | 0.077473 | 0.077297 | 0.077035 | 0.076657 | 0.077007 | 0.077224 | 0.077316 | 0.077303 | 0.077215 | 0.077083 | 0.076936 | 0.076797 | 0.076686 | 0.076619 | 0.076609 | 0.076664 | 0.076791 | 0.076995 | 0.077276 | 0.077633 | 0.078063 | 0.078558 | 0.079111 | 0.079715 | 0.080362 | 0.081042 | 0.081749 | 0.082476 | 0.083219 | 0.083974
Commercial Lighting | 0 | 0 | 0 | 0 | 0 | 0 | 0 | 0 | 0 | 0 | 0 | 0 | 0 | 0 | 0 | 0 | 0 | 0 | 0 | 0 | 0 | 0 | 0 | 0 | 0 | 0 | 0 | 0 | 0 | 0 | 0 | 0 | 0 | 0 | 0 | 0
Commercial Refrigeration | 0 | 0 | 0 | 0 | 0 | 0 | 0 | 0 | 0 | 0 | 0 | 0 | 0 | 0 | 0 | 0 | 0 | 0 | 0 | 0 | 0 | 0 | 0 | 0 | 0 | 0 | 0 | 0 | 0 | 0 | 0 | 0 | 0 | 0 | 0 | 0
Commercial Cooking | 0.04728 | 0.04728 | 0.04728 | 0.04789 | 0.048295 | 0.048381 | 0.048137 | 0.047657 | 0.047076 | 0.046477 | 0.045902 | 0.045368 | 0.04489 | 0.044483 | 0.044161 | 0.043938 | 0.04382 | 0.043809 | 0.043901 | 0.044086 | 0.044348 | 0.044674 | 0.045047 | 0.045454 | 0.045886 | 0.046332 | 0.046788 | 0.047251 | 0.047716 | 0.048184 | 0.048653 | 0.049124 | 0.049594 | 0.050066 | 0.050537 | 0.05101
Commercial Ventilation | 0 | 0 | 0 | 0 | 0 | 0 | 0 | 0 | 0 | 0 | 0 | 0 | 0 | 0 | 0 | 0 | 0 | 0 | 0 | 0 | 0 | 0 | 0 | 0 | 0 | 0 | 0 | 0 | 0 | 0 | 0 | 0 | 0 | 0 | 0 | 0
0 | 0 | 0 | 0 | 0 | 0 | 0 | 0 | 0 | 0 | 0 | 0 | 0 | 0 | 0 | 0 | 0 | 0 | 0 | 0 | 0 | 0 | 0 | 0 | 0 | 0 | 0 | 0 | 0 | 0 | 0 | 0 | 0 | 0 | 0 | 0 | 0

## Commercial Data-Scoping Plan
Energy use in E3 - Scoping Plan plus 60% RPS
All in EJ
For ease of identification, appliances for EPS highlighted in light grey
Electricity
| 2017 | 2018 | 2019 | 2020 | 2021 | 2022 | 2023 | 2024 | 2025 | 2026 | 2027 | 2028 | 2029 | 2030 | 2031 | 2032 | 2033 | 2034 | 2035 | 2036 | 2037 | 2038 | 2039 | 2040 | 2041 | 2042 | 2043 | 2044 | 2045 | 2046 | 2047 | 2048 | 2049 | 2050
Commercial Water Heating | 0.0048347 | 0.0048571 | 0.0048716 | 0.0048779 | 0.0048783 | 0.0048712 | 0.0048534 | 0.0048187 | 0.0048134 | 0.0047748 | 0.0046972 | 0.0045823 | 0.0044398 | 0.0042831 | 0.0041242 | 0.0039711 | 0.0038283 | 0.0036977 | 0.0035797 | 0.0034744 | 0.0033811 | 0.0032994 | 0.0032287 | 0.0031685 | 0.0031182 | 0.0030772 | 0.0030446 | 0.0030196 | 0.0030014 | 0.0029891 | 0.0029817 | 0.0029783 | 0.0029783 | 0.0029809
Commercial Space Heating | 0.005302 | 0.0053563 | 0.0054039 | 0.0054024 | 0.0053583 | 0.0052755 | 0.0051596 | 0.0050164 | 0.0048778 | 0.0047226 | 0.004556 | 0.0043825 | 0.0042057 | 0.0040284 | 0.0038527 | 0.0036803 | 0.0035126 | 0.003351 | 0.0031966 | 0.0030614 | 0.0029428 | 0.0028391 | 0.0027485 | 0.0026697 | 0.0026016 | 0.0025432 | 0.0024935 | 0.0024517 | 0.0024171 | 0.002389 | 0.0023668 | 0.0023501 | 0.0023382 | 0.0023307
Commercial Air Conditioning | 0.084488 | 0.084382 | 0.084088 | 0.083563 | 0.082876 | 0.082092 | 0.081306 | 0.080561 | 0.080301 | 0.080102 | 0.07996 | 0.07987 | 0.079826 | 0.079828 | 0.079874 | 0.079966 | 0.080108 | 0.080303 | 0.080556 | 0.080869 | 0.081245 | 0.081682 | 0.082177 | 0.082726 | 0.083324 | 0.083964 | 0.084639 | 0.085345 | 0.086076 | 0.086828 | 0.087598 | 0.088381 | 0.089176 | 0.08998
Commercial Lighting | 0.13016 | 0.12893 | 0.1277 | 0.12633 | 0.12487 | 0.12311 | 0.12086 | 0.11787 | 0.11402 | 0.10924 | 0.10363 | 0.0974 | 0.090866 | 0.08437 | 0.078376 | 0.073053 | 0.068484 | 0.06468 | 0.061603 | 0.059184 | 0.057345 | 0.056002 | 0.055077 | 0.054496 | 0.054193 | 0.05411 | 0.054197 | 0.054412 | 0.054721 | 0.055099 | 0.055525 | 0.055985 | 0.056466 | 0.056963
Commercial Refrigeration | 0.030495 | 0.030878 | 0.031137 | 0.031209 | 0.03109 | 0.030832 | 0.030516 | 0.030188 | 0.029875 | 0.029584 | 0.029324 | 0.029104 | 0.028931 | 0.028813 | 0.028754 | 0.028755 | 0.028815 | 0.028928 | 0.029088 | 0.029286 | 0.029515 | 0.029766 | 0.030035 | 0.030316 | 0.030605 | 0.030901 | 0.0312 | 0.031503 | 0.031807 | 0.032113 | 0.032419 | 0.032727 | 0.033035 | 0.033343
Commercial Cooking | 0.0071787 | 0.0072815 | 0.0073663 | 0.0074255 | 0.0074611 | 0.0074786 | 0.0074874 | 0.0074926 | 0.0074978 | 0.0075039 | 0.0075125 | 0.007525 | 0.007543 | 0.007568 | 0.007601 | 0.0076426 | 0.0076927 | 0.0077506 | 0.0078153 | 0.0078854 | 0.0079597 | 0.0080371 | 0.0081166 | 0.0081976 | 0.0082794 | 0.0083618 | 0.0084445 | 0.0085275 | 0.0086106 | 0.0086938 | 0.0087771 | 0.0088605 | 0.008944 | 0.0090276
Commercial Ventilation | 0.038386 | 0.038595 | 0.038727 | 0.038757 | 0.038702 | 0.038585 | 0.038441 | 0.038288 | 0.038141 | 0.038004 | 0.037883 | 0.037778 | 0.037691 | 0.037621 | 0.037566 | 0.037522 | 0.037488 | 0.037463 | 0.037445 | 0.037433 | 0.037427 | 0.037428 | 0.037436 | 0.037453 | 0.037494 | 0.037558 | 0.037646 | 0.037756 | 0.037888 | 0.03804 | 0.038211 | 0.038398 | 0.038601 | 0.038819
Commercial Other | 0.086836 | 0.089047 | 0.091576 | 0.093267 | 0.094172 | 0.095028 | 0.095861 | 0.096659 | 0.097448 | 0.098209 | 0.09894 | 0.09964 | 0.10031 | 0.10095 | 0.10155 | 0.10212 | 0.10266 | 0.10316 | 0.10363 | 0.10406 | 0.10445 | 0.1048 | 0.10512 | 0.10539 | 0.10563 | 0.10582 | 0.10598 | 0.10608 | 0.10615 | 0.10617 | 0.10615 | 0.10608 | 0.10597 | 0.1058
Pipeline natural gas
Commercial Water Heating | 0.077347 | 0.077532 | 0.077609 | 0.077573 | 0.077473 | 0.077297 | 0.077035 | 0.076657 | 0.077007 | 0.077224 | 0.077316 | 0.077303 | 0.077215 | 0.077083 | 0.076936 | 0.076797 | 0.076686 | 0.076619 | 0.076609 | 0.076664 | 0.076791 | 0.076995 | 0.077276 | 0.077633 | 0.078063 | 0.078558 | 0.079111 | 0.079715 | 0.080362 | 0.081042 | 0.081749 | 0.082476 | 0.083219 | 0.083974
Commercial Space Heating | 0.083305 | 0.082824 | 0.082206 | 0.081402 | 0.08044 | 0.079357 | 0.07821 | 0.077031 | 0.076249 | 0.075457 | 0.074662 | 0.073867 | 0.073076 | 0.072293 | 0.072771 | 0.073258 | 0.073754 | 0.074259 | 0.074776 | 0.07531 | 0.075864 | 0.076438 | 0.077034 | 0.077655 | 0.078301 | 0.078972 | 0.07967 | 0.080395 | 0.081145 | 0.08192 | 0.082718 | 0.083537 | 0.084375 | 0.08523
Commercial Air Conditioning | 0 | 0 | 0 | 0 | 0 | 0 | 0 | 0 | 0 | 0 | 0 | 0 | 0 | 0 | 0 | 0 | 0 | 0 | 0 | 0 | 0 | 0 | 0 | 0 | 0 | 0 | 0 | 0 | 0 | 0 | 0 | 0 | 0 | 0
Commercial Lighting | 0 | 0 | 0 | 0 | 0 | 0 | 0 | 0 | 0 | 0 | 0 | 0 | 0 | 0 | 0 | 0 | 0 | 0 | 0 | 0 | 0 | 0 | 0 | 0 | 0 | 0 | 0 | 0 | 0 | 0 | 0 | 0 | 0 | 0
Commercial Refrigeration | 0 | 0 | 0 | 0 | 0 | 0 | 0 | 0 | 0 | 0 | 0 | 0 | 0 | 0 | 0 | 0 | 0 | 0 | 0 | 0 | 0 | 0 | 0 | 0 | 0 | 0 | 0 | 0 | 0 | 0 | 0 | 0 | 0 | 0
Commercial Cooking | 0.04728 | 0.04789 | 0.048295 | 0.048381 | 0.048137 | 0.047657 | 0.047076 | 0.046477 | 0.045902 | 0.045368 | 0.04489 | 0.044483 | 0.044161 | 0.043938 | 0.04382 | 0.043809 | 0.043901 | 0.044086 | 0.044348 | 0.044674 | 0.045047 | 0.045454 | 0.045886 | 0.046332 | 0.046788 | 0.047251 | 0.047716 | 0.048184 | 0.048653 | 0.049124 | 0.049594 | 0.050066 | 0.050537 | 0.05101
Commercial Ventilation | 0 | 0 | 0 | 0 | 0 | 0 | 0 | 0 | 0 | 0 | 0 | 0 | 0 | 0 | 0 | 0 | 0 | 0 | 0 | 0 | 0 | 0 | 0 | 0 | 0 | 0 | 0 | 0 | 0 | 0 | 0 | 0 | 0 | 0
Commercial Other | 0.016179 | 0.016326 | 0.016385 | 0.016381 | 0.016441 | 0.016442 | 0.016418 | 0.016397 | 0.016346 | 0.016291 | 0.016232 | 0.016169 | 0.016102 | 0.01603 | 0.016432 | 0.016816 | 0.017186 | 0.017538 | 0.017877 | 0.018198 | 0.018506 | 0.018798 | 0.019072 | 0.019333 | 0.019577 | 0.019807 | 0.02002 | 0.020219 | 0.020403 | 0.02057 | 0.020724 | 0.020861 | 0.020984 | 0.021091
Waste heat
Commercial Water Heating | 0 | 0 | 0 | 0 | 0 | 0 | 0 | 0 | 0 | 0 | 0 | 0 | 0 | 0 | 0 | 0 | 0 | 0 | 0 | 0 | 0 | 0 | 0 | 0 | 0 | 0 | 0 | 0 | 0 | 0 | 0 | 0 | 0 | 0
Commercial Space Heating | 0.0019009 | 0.0028381 | 0.0037594 | 0.0046622 | 0.005565 | 0.00647 | 0.0073804 | 0.0082935 | 0.0092613 | 0.010241 | 0.01123 | 0.012226 | 0.013229 | 0.014235 | 0.014235 | 0.014235 | 0.014235 | 0.014235 | 0.014235 | 0.014235 | 0.014235 | 0.014235 | 0.014235 | 0.014235 | 0.014235 | 0.014235 | 0.014235 | 0.014235 | 0.014235 | 0.014235 | 0.014235 | 0.014235 | 0.014235 | 0.014235
Commercial Air Conditioning | 0 | 0 | 0 | 0 | 0 | 0 | 0 | 0 | 0 | 0 | 0 | 0 | 0 | 0 | 0 | 0 | 0 | 0 | 0 | 0 | 0 | 0 | 0 | 0 | 0 | 0 | 0 | 0 | 0 | 0 | 0 | 0 | 0 | 0
Commercial Lighting | 0 | 0 | 0 | 0 | 0 | 0 | 0 | 0 | 0 | 0 | 0 | 0 | 0 | 0 | 0 | 0 | 0 | 0 | 0 | 0 | 0 | 0 | 0 | 0 | 0 | 0 | 0 | 0 | 0 | 0 | 0 | 0 | 0 | 0
Commercial Refrigeration | 0 | 0 | 0 | 0 | 0 | 0 | 0 | 0 | 0 | 0 | 0 | 0 | 0 | 0 | 0 | 0 | 0 | 0 | 0 | 0 | 0 | 0 | 0 | 0 | 0 | 0 | 0 | 0 | 0 | 0 | 0 | 0 | 0 | 0
Commercial Cooking | 0 | 0 | 0 | 0 | 0 | 0 | 0 | 0 | 0 | 0 | 0 | 0 | 0 | 0 | 0 | 0 | 0 | 0 | 0 | 0 | 0 | 0 | 0 | 0 | 0 | 0 | 0 | 0 | 0 | 0 | 0 | 0 | 0 | 0
Commercial Ventilation | 0 | 0 | 0 | 0 | 0 | 0 | 0 | 0 | 0 | 0 | 0 | 0 | 0 | 0 | 0 | 0 | 0 | 0 | 0 | 0 | 0 | 0 | 0 | 0 | 0 | 0 | 0 | 0 | 0 | 0 | 0 | 0 | 0 | 0
Commercial Other | 0.015213 | 0.015213 | 0.015213 | 0.015213 | 0.015213 | 0.015213 | 0.015213 | 0.015213 | 0.015213 | 0.015213 | 0.015213 | 0.015213 | 0.015213 | 0.015213 | 0.014642 | 0.014072 | 0.013501 | 0.012932 | 0.01236 | 0.011791 | 0.01122 | 0.010648 | 0.010079 | 0.0095076 | 0.0089384 | 0.0083669 | 0.0077977 | 0.0072263 | 0.0066548 | 0.0060857 | 0.0055142 | 0.004945 | 0.0043736 | 0.0038044
| 0.62891 | 0.63195 | 0.63434 | 0.63445 | 0.63268 | 0.62971 | 0.62582 | 0.62097 | 0.61695 | 0.61193 | 0.60604 | 0.59954 | 0.59281 | 0.58625 | 0.58053 | 0.5757 | 0.57185 | 0.569 | 0.56711 | 0.56612 | 0.56593 | 0.56642 | 0.56752 | 0.56912 | 0.57115 | 0.57353 | 0.57619 | 0.57907 | 0.58213 | 0.5853 | 0.58856 | 0.59188 | 0.59523 | 0.59859 | 20.1933

## Residential-Scoping Plan scen
Residential energy uses - Scoping Plan Scenario
Space heating
| 2015 | 2016 | 2017 | 2018 | 2019 | 2020 | 2021 | 2022 | 2023 | 2024 | 2025 | 2026 | 2027 | 2028 | 2029 | 2030 | 2031 | 2032 | 2033 | 2034 | 2035 | 2036 | 2037 | 2038 | 2039 | 2040 | 2041 | 2042 | 2043 | 2044 | 2045 | 2046 | 2047 | 2048 | 2049 | 2050
Electricity | 0.012442 | 0.012495 | 0.012544 | 0.012567 | 0.012612 | 0.012655 | 0.012696 | 0.012735 | 0.012784 | 0.012836 | 0.012931 | 0.013027 | 0.013125 | 0.013223 | 0.013316 | 0.013408 | 0.013498 | 0.013597 | 0.013699 | 0.013793 | 0.013885 | 0.01397 | 0.014054 | 0.014137 | 0.014218 | 0.014295 | 0.014369 | 0.014441 | 0.01451 | 0.014576 | 0.014639 | 0.014699 | 0.014755 | 0.014809 | 0.014859 | 0.014906
Pipeline Gas | 0.19585 | 0.19726 | 0.19855 | 0.19932 | 0.20024 | 0.20075 | 0.2008 | 0.20046 | 0.20005 | 0.19954 | 0.19964 | 0.19969 | 0.19975 | 0.19978 | 0.19973 | 0.19966 | 0.19956 | 0.19959 | 0.19969 | 0.1997 | 0.19972 | 0.19969 | 0.19971 | 0.19978 | 0.19988 | 0.2 | 0.20017 | 0.20037 | 0.20059 | 0.20084 | 0.20109 | 0.20133 | 0.20156 | 0.20178 | 0.20199 | 0.20215
Fuel Oil | 0 | 0 | 0 | 0 | 0 | 0 | 0 | 0 | 0 | 0 | 0 | 0 | 0 | 0 | 0 | 0 | 0 | 0 | 0 | 0 | 0 | 0 | 0 | 0 | 0 | 0 | 0 | 0 | 0 | 0 | 0 | 0 | 0 | 0 | 0 | 0
LPG | 0.0069871 | 0.0070039 | 0.0070183 | 0.0070182 | 0.0070289 | 0.0070368 | 0.0070421 | 0.007045 | 0.0070525 | 0.0070603 | 0.0070918 | 0.0071239 | 0.0071584 | 0.0071938 | 0.0072281 | 0.0072641 | 0.0073007 | 0.0073433 | 0.0073894 | 0.0074327 | 0.007476 | 0.0075162 | 0.0075565 | 0.0075965 | 0.0076351 | 0.0076717 | 0.0077069 | 0.0077405 | 0.0077724 | 0.0078023 | 0.0078302 | 0.0078559 | 0.0078794 | 0.0079011 | 0.007921 | 0.0079382
Kerosene | 0 | 0 | 0 | 0 | 0 | 0 | 0 | 0 | 0 | 0 | 0 | 0 | 0 | 0 | 0 | 0 | 0 | 0 | 0 | 0 | 0 | 0 | 0 | 0 | 0 | 0 | 0 | 0 | 0 | 0 | 0 | 0 | 0 | 0 | 0 | 0
Wood | 0 | 0 | 0 | 0 | 0 | 0 | 0 | 0 | 0 | 0 | 0 | 0 | 0 | 0 | 0 | 0 | 0 | 0 | 0 | 0 | 0 | 0 | 0 | 0 | 0 | 0 | 0 | 0 | 0 | 0 | 0 | 0 | 0 | 0 | 0 | 0
Waste Heat | 0 | 0 | 0 | 0 | 0 | 0 | 0 | 0 | 0 | 0 | 0 | 0 | 0 | 0 | 0 | 0 | 0 | 0 | 0 | 0 | 0 | 0 | 0 | 0 | 0 | 0 | 0 | 0 | 0 | 0 | 0 | 0 | 0 | 0 | 0 | 0
None | 0 | 0 | 0 | 0 | 0 | 0 | 0 | 0 | 0 | 0 | 0 | 0 | 0 | 0 | 0 | 0 | 0 | 0 | 0 | 0 | 0 | 0 | 0 | 0 | 0 | 0 | 0 | 0 | 0 | 0 | 0 | 0 | 0 | 0 | 0 | 0
Central AC
Electricity | 0.023103 | 0.023002 | 0.022905 | 0.022772 | 0.022691 | 0.022619 | 0.022557 | 0.022502 | 0.022469 | 0.02244 | 0.022507 | 0.022559 | 0.022591 | 0.022587 | 0.02254 | 0.022445 | 0.022297 | 0.022104 | 0.021861 | 0.021568 | 0.021237 | 0.020874 | 0.020493 | 0.020104 | 0.019716 | 0.019337 | 0.018975 | 0.018634 | 0.018318 | 0.018029 | 0.017769 | 0.017538 | 0.017335 | 0.017161 | 0.017013 | 0.016889
Pipeline Gas | 0 | 0 | 0 | 0 | 0 | 0 | 0 | 0 | 0 | 0 | 0 | 0 | 0 | 0 | 0 | 0 | 0 | 0 | 0 | 0 | 0 | 0 | 0 | 0 | 0 | 0 | 0 | 0 | 0 | 0 | 0 | 0 | 0 | 0 | 0 | 0
Fuel Oil | 0 | 0 | 0 | 0 | 0 | 0 | 0 | 0 | 0 | 0 | 0 | 0 | 0 | 0 | 0 | 0 | 0 | 0 | 0 | 0 | 0 | 0 | 0 | 0 | 0 | 0 | 0 | 0 | 0 | 0 | 0 | 0 | 0 | 0 | 0 | 0
LPG | 0 | 0 | 0 | 0 | 0 | 0 | 0 | 0 | 0 | 0 | 0 | 0 | 0 | 0 | 0 | 0 | 0 | 0 | 0 | 0 | 0 | 0 | 0 | 0 | 0 | 0 | 0 | 0 | 0 | 0 | 0 | 0 | 0 | 0 | 0 | 0
Kerosene | 0 | 0 | 0 | 0 | 0 | 0 | 0 | 0 | 0 | 0 | 0 | 0 | 0 | 0 | 0 | 0 | 0 | 0 | 0 | 0 | 0 | 0 | 0 | 0 | 0 | 0 | 0 | 0 | 0 | 0 | 0 | 0 | 0 | 0 | 0 | 0
Wood | 0 | 0 | 0 | 0 | 0 | 0 | 0 | 0 | 0 | 0 | 0 | 0 | 0 | 0 | 0 | 0 | 0 | 0 | 0 | 0 | 0 | 0 | 0 | 0 | 0 | 0 | 0 | 0 | 0 | 0 | 0 | 0 | 0 | 0 | 0 | 0
Waste Heat | 0 | 0 | 0 | 0 | 0 | 0 | 0 | 0 | 0 | 0 | 0 | 0 | 0 | 0 | 0 | 0 | 0 | 0 | 0 | 0 | 0 | 0 | 0 | 0 | 0 | 0 | 0 | 0 | 0 | 0 | 0 | 0 | 0 | 0 | 0 | 0
None | 0 | 0 | 0 | 0 | 0 | 0 | 0 | 0 | 0 | 0 | 0 | 0 | 0 | 0 | 0 | 0 | 0 | 0 | 0 | 0 | 0 | 0 | 0 | 0 | 0 | 0 | 0 | 0 | 0 | 0 | 0 | 0 | 0 | 0 | 0 | 0
Room AC
Electricity | 0.001943 | 0.0019489 | 0.0019546 | 0.0019564 | 0.0019619 | 0.0019673 | 0.0019729 | 0.0019788 | 0.0019871 | 0.0019963 | 0.0020063 | 0.0020168 | 0.0020278 | 0.0020387 | 0.0020488 | 0.0020582 | 0.0020666 | 0.0020745 | 0.0020812 | 0.0020859 | 0.0020891 | 0.0020904 | 0.0020903 | 0.0020892 | 0.0020872 | 0.0020844 | 0.0020812 | 0.0020779 | 0.0020745 | 0.0020714 | 0.0020685 | 0.0020661 | 0.0020643 | 0.002063 | 0.0020624 | 0.0020623
Pipeline Gas | 0 | 0 | 0 | 0 | 0 | 0 | 0 | 0 | 0 | 0 | 0 | 0 | 0 | 0 | 0 | 0 | 0 | 0 | 0 | 0 | 0 | 0 | 0 | 0 | 0 | 0 | 0 | 0 | 0 | 0 | 0 | 0 | 0 | 0 | 0 | 0
Fuel Oil | 0 | 0 | 0 | 0 | 0 | 0 | 0 | 0 | 0 | 0 | 0 | 0 | 0 | 0 | 0 | 0 | 0 | 0 | 0 | 0 | 0 | 0 | 0 | 0 | 0 | 0 | 0 | 0 | 0 | 0 | 0 | 0 | 0 | 0 | 0 | 0
LPG | 0 | 0 | 0 | 0 | 0 | 0 | 0 | 0 | 0 | 0 | 0 | 0 | 0 | 0 | 0 | 0 | 0 | 0 | 0 | 0 | 0 | 0 | 0 | 0 | 0 | 0 | 0 | 0 | 0 | 0 | 0 | 0 | 0 | 0 | 0 | 0
Kerosene | 0 | 0 | 0 | 0 | 0 | 0 | 0 | 0 | 0 | 0 | 0 | 0 | 0 | 0 | 0 | 0 | 0 | 0 | 0 | 0 | 0 | 0 | 0 | 0 | 0 | 0 | 0 | 0 | 0 | 0 | 0 | 0 | 0 | 0 | 0 | 0
Wood | 0 | 0 | 0 | 0 | 0 | 0 | 0 | 0 | 0 | 0 | 0 | 0 | 0 | 0 | 0 | 0 | 0 | 0 | 0 | 0 | 0 | 0 | 0 | 0 | 0 | 0 | 0 | 0 | 0 | 0 | 0 | 0 | 0 | 0 | 0 | 0
Waste Heat | 0 | 0 | 0 | 0 | 0 | 0 | 0 | 0 | 0 | 0 | 0 | 0 | 0 | 0 | 0 | 0 | 0 | 0 | 0 | 0 | 0 | 0 | 0 | 0 | 0 | 0 | 0 | 0 | 0 | 0 | 0 | 0 | 0 | 0 | 0 | 0
None | 0 | 0 | 0 | 0 | 0 | 0 | 0 | 0 | 0 | 0 | 0 | 0 | 0 | 0 | 0 | 0 | 0 | 0 | 0 | 0 | 0 | 0 | 0 | 0 | 0 | 0 | 0 | 0 | 0 | 0 | 0 | 0 | 0 | 0 | 0 | 0
Lighting
Electricity | 0.050366 | 0.048669 | 0.047151 | 0.045748 | 0.044579 | 0.043291 | 0.041698 | 0.039627 | 0.037139 | 0.034475 | 0.032014 | 0.029909 | 0.028194 | 0.026819 | 0.025707 | 0.024799 | 0.024062 | 0.023469 | 0.022984 | 0.022567 | 0.022208 | 0.021889 | 0.02161 | 0.021364 | 0.021143 | 0.020941 | 0.02076 | 0.020596 | 0.020448 | 0.020314 | 0.020192 | 0.020081 | 0.01998 | 0.01989 | 0.019809 | 0.019736
Pipeline Gas | 0 | 0 | 0 | 0 | 0 | 0 | 0 | 0 | 0 | 0 | 0 | 0 | 0 | 0 | 0 | 0 | 0 | 0 | 0 | 0 | 0 | 0 | 0 | 0 | 0 | 0 | 0 | 0 | 0 | 0 | 0 | 0 | 0 | 0 | 0 | 0
Fuel Oil | 0 | 0 | 0 | 0 | 0 | 0 | 0 | 0 | 0 | 0 | 0 | 0 | 0 | 0 | 0 | 0 | 0 | 0 | 0 | 0 | 0 | 0 | 0 | 0 | 0 | 0 | 0 | 0 | 0 | 0 | 0 | 0 | 0 | 0 | 0 | 0
LPG | 0 | 0 | 0 | 0 | 0 | 0 | 0 | 0 | 0 | 0 | 0 | 0 | 0 | 0 | 0 | 0 | 0 | 0 | 0 | 0 | 0 | 0 | 0 | 0 | 0 | 0 | 0 | 0 | 0 | 0 | 0 | 0 | 0 | 0 | 0 | 0
Kerosene | 0 | 0 | 0 | 0 | 0 | 0 | 0 | 0 | 0 | 0 | 0 | 0 | 0 | 0 | 0 | 0 | 0 | 0 | 0 | 0 | 0 | 0 | 0 | 0 | 0 | 0 | 0 | 0 | 0 | 0 | 0 | 0 | 0 | 0 | 0 | 0
Wood | 0 | 0 | 0 | 0 | 0 | 0 | 0 | 0 | 0 | 0 | 0 | 0 | 0 | 0 | 0 | 0 | 0 | 0 | 0 | 0 | 0 | 0 | 0 | 0 | 0 | 0 | 0 | 0 | 0 | 0 | 0 | 0 | 0 | 0 | 0 | 0
Waste Heat | 0 | 0 | 0 | 0 | 0 | 0 | 0 | 0 | 0 | 0 | 0 | 0 | 0 | 0 | 0 | 0 | 0 | 0 | 0 | 0 | 0 | 0 | 0 | 0 | 0 | 0 | 0 | 0 | 0 | 0 | 0 | 0 | 0 | 0 | 0 | 0
None | 0 | 0 | 0 | 0 | 0 | 0 | 0 | 0 | 0 | 0 | 0 | 0 | 0 | 0 | 0 | 0 | 0 | 0 | 0 | 0 | 0 | 0 | 0 | 0 | 0 | 0 | 0 | 0 | 0 | 0 | 0 | 0 | 0 | 0 | 0 | 0
Clothes washers
Electricity | 0.0028713 | 0.0027934 | 0.0027079 | 0.0026132 | 0.0025243 | 0.0024354 | 0.002346 | 0.0022591 | 0.0021796 | 0.0021083 | 0.0020452 | 0.00199 | 0.0019421 | 0.0019006 | 0.0018644 | 0.0018335 | 0.0018073 | 0.0017862 | 0.0017698 | 0.0017564 | 0.0017463 | 0.0017387 | 0.0017338 | 0.0017314 | 0.0017307 | 0.0017314 | 0.0017333 | 0.0017361 | 0.0017395 | 0.0017434 | 0.0017474 | 0.0017515 | 0.0017555 | 0.0017595 | 0.0017633 | 0.0017669
Pipeline Gas | 0 | 0 | 0 | 0 | 0 | 0 | 0 | 0 | 0 | 0 | 0 | 0 | 0 | 0 | 0 | 0 | 0 | 0 | 0 | 0 | 0 | 0 | 0 | 0 | 0 | 0 | 0 | 0 | 0 | 0 | 0 | 0 | 0 | 0 | 0 | 0
Fuel Oil | 0 | 0 | 0 | 0 | 0 | 0 | 0 | 0 | 0 | 0 | 0 | 0 | 0 | 0 | 0 | 0 | 0 | 0 | 0 | 0 | 0 | 0 | 0 | 0 | 0 | 0 | 0 | 0 | 0 | 0 | 0 | 0 | 0 | 0 | 0 | 0
LPG | 0 | 0 | 0 | 0 | 0 | 0 | 0 | 0 | 0 | 0 | 0 | 0 | 0 | 0 | 0 | 0 | 0 | 0 | 0 | 0 | 0 | 0 | 0 | 0 | 0 | 0 | 0 | 0 | 0 | 0 | 0 | 0 | 0 | 0 | 0 | 0
Kerosene | 0 | 0 | 0 | 0 | 0 | 0 | 0 | 0 | 0 | 0 | 0 | 0 | 0 | 0 | 0 | 0 | 0 | 0 | 0 | 0 | 0 | 0 | 0 | 0 | 0 | 0 | 0 | 0 | 0 | 0 | 0 | 0 | 0 | 0 | 0 | 0
Wood | 0 | 0 | 0 | 0 | 0 | 0 | 0 | 0 | 0 | 0 | 0 | 0 | 0 | 0 | 0 | 0 | 0 | 0 | 0 | 0 | 0 | 0 | 0 | 0 | 0 | 0 | 0 | 0 | 0 | 0 | 0 | 0 | 0 | 0 | 0 | 0
Waste Heat | 0 | 0 | 0 | 0 | 0 | 0 | 0 | 0 | 0 | 0 | 0 | 0 | 0 | 0 | 0 | 0 | 0 | 0 | 0 | 0 | 0 | 0 | 0 | 0 | 0 | 0 | 0 | 0 | 0 | 0 | 0 | 0 | 0 | 0 | 0 | 0
None | 0 | 0 | 0 | 0 | 0 | 0 | 0 | 0 | 0 | 0 | 0 | 0 | 0 | 0 | 0 | 0 | 0 | 0 | 0 | 0 | 0 | 0 | 0 | 0 | 0 | 0 | 0 | 0 | 0 | 0 | 0 | 0 | 0 | 0 | 0 | 0
Clothes drying
Electricity | 0.020078 | 0.020184 | 0.02028 | 0.02033 | 0.020408 | 0.020472 | 0.02052 | 0.020549 | 0.020573 | 0.020576 | 0.02055 | 0.020491 | 0.020398 | 0.020269 | 0.020102 | 0.019906 | 0.019688 | 0.019463 | 0.019237 | 0.019002 | 0.018769 | 0.018537 | 0.018314 | 0.018104 | 0.017906 | 0.01772 | 0.017551 | 0.0174 | 0.017267 | 0.017153 | 0.017058 | 0.016981 | 0.016922 | 0.01688 | 0.016853 | 0.016838
Pipeline Gas | 0.028821 | 0.028947 | 0.029061 | 0.029111 | 0.029194 | 0.029245 | 0.029259 | 0.029243 | 0.029237 | 0.02923 | 0.029225 | 0.029223 | 0.029231 | 0.029242 | 0.029251 | 0.029265 | 0.029281 | 0.029316 | 0.029366 | 0.029411 | 0.02946 | 0.029508 | 0.029563 | 0.029628 | 0.029696 | 0.029766 | 0.029841 | 0.02992 | 0.030001 | 0.030083 | 0.030164 | 0.030243 | 0.03032 | 0.030396 | 0.030469 | 0.030537
Fuel Oil | 0 | 0 | 0 | 0 | 0 | 0 | 0 | 0 | 0 | 0 | 0 | 0 | 0 | 0 | 0 | 0 | 0 | 0 | 0 | 0 | 0 | 0 | 0 | 0 | 0 | 0 | 0 | 0 | 0 | 0 | 0 | 0 | 0 | 0 | 0 | 0
LPG | 0 | 0 | 0 | 0 | 0 | 0 | 0 | 0 | 0 | 0 | 0 | 0 | 0 | 0 | 0 | 0 | 0 | 0 | 0 | 0 | 0 | 0 | 0 | 0 | 0 | 0 | 0 | 0 | 0 | 0 | 0 | 0 | 0 | 0 | 0 | 0
Kerosene | 0 | 0 | 0 | 0 | 0 | 0 | 0 | 0 | 0 | 0 | 0 | 0 | 0 | 0 | 0 | 0 | 0 | 0 | 0 | 0 | 0 | 0 | 0 | 0 | 0 | 0 | 0 | 0 | 0 | 0 | 0 | 0 | 0 | 0 | 0 | 0
Wood | 0 | 0 | 0 | 0 | 0 | 0 | 0 | 0 | 0 | 0 | 0 | 0 | 0 | 0 | 0 | 0 | 0 | 0 | 0 | 0 | 0 | 0 | 0 | 0 | 0 | 0 | 0 | 0 | 0 | 0 | 0 | 0 | 0 | 0 | 0 | 0
Waste Heat | 0 | 0 | 0 | 0 | 0 | 0 | 0 | 0 | 0 | 0 | 0 | 0 | 0 | 0 | 0 | 0 | 0 | 0 | 0 | 0 | 0 | 0 | 0 | 0 | 0 | 0 | 0 | 0 | 0 | 0 | 0 | 0 | 0 | 0 | 0 | 0
None | 0 | 0 | 0 | 0 | 0 | 0 | 0 | 0 | 0 | 0 | 0 | 0 | 0 | 0 | 0 | 0 | 0 | 0 | 0 | 0 | 0 | 0 | 0 | 0 | 0 | 0 | 0 | 0 | 0 | 0 | 0 | 0 | 0 | 0 | 0 | 0
Dishwashing
Electricity | 0.0083636 | 0.0082731 | 0.0081783 | 0.0080586 | 0.0079215 | 0.0077325 | 0.0074885 | 0.0072156 | 0.0069486 | 0.0067018 | 0.0064803 | 0.0062835 | 0.0061098 | 0.0059557 | 0.0058176 | 0.0056946 | 0.0055849 | 0.0054905 | 0.0054103 | 0.0053407 | 0.005283 | 0.0052359 | 0.0052006 | 0.0051765 | 0.0051617 | 0.0051544 | 0.0051542 | 0.0051593 | 0.0051685 | 0.0051805 | 0.0051944 | 0.0052093 | 0.0052247 | 0.0052403 | 0.0052559 | 0.0052708
Pipeline Gas | 0 | 0 | 0 | 0 | 0 | 0 | 0 | 0 | 0 | 0 | 0 | 0 | 0 | 0 | 0 | 0 | 0 | 0 | 0 | 0 | 0 | 0 | 0 | 0 | 0 | 0 | 0 | 0 | 0 | 0 | 0 | 0 | 0 | 0 | 0 | 0
Fuel Oil | 0 | 0 | 0 | 0 | 0 | 0 | 0 | 0 | 0 | 0 | 0 | 0 | 0 | 0 | 0 | 0 | 0 | 0 | 0 | 0 | 0 | 0 | 0 | 0 | 0 | 0 | 0 | 0 | 0 | 0 | 0 | 0 | 0 | 0 | 0 | 0
LPG | 0 | 0 | 0 | 0 | 0 | 0 | 0 | 0 | 0 | 0 | 0 | 0 | 0 | 0 | 0 | 0 | 0 | 0 | 0 | 0 | 0 | 0 | 0 | 0 | 0 | 0 | 0 | 0 | 0 | 0 | 0 | 0 | 0 | 0 | 0 | 0
Kerosene | 0 | 0 | 0 | 0 | 0 | 0 | 0 | 0 | 0 | 0 | 0 | 0 | 0 | 0 | 0 | 0 | 0 | 0 | 0 | 0 | 0 | 0 | 0 | 0 | 0 | 0 | 0 | 0 | 0 | 0 | 0 | 0 | 0 | 0 | 0 | 0
Wood | 0 | 0 | 0 | 0 | 0 | 0 | 0 | 0 | 0 | 0 | 0 | 0 | 0 | 0 | 0 | 0 | 0 | 0 | 0 | 0 | 0 | 0 | 0 | 0 | 0 | 0 | 0 | 0 | 0 | 0 | 0 | 0 | 0 | 0 | 0 | 0
Waste Heat | 0 | 0 | 0 | 0 | 0 | 0 | 0 | 0 | 0 | 0 | 0 | 0 | 0 | 0 | 0 | 0 | 0 | 0 | 0 | 0 | 0 | 0 | 0 | 0 | 0 | 0 | 0 | 0 | 0 | 0 | 0 | 0 | 0 | 0 | 0 | 0
None | 0 | 0 | 0 | 0 | 0 | 0 | 0 | 0 | 0 | 0 | 0 | 0 | 0 | 0 | 0 | 0 | 0 | 0 | 0 | 0 | 0 | 0 | 0 | 0 | 0 | 0 | 0 | 0 | 0 | 0 | 0 | 0 | 0 | 0 | 0 | 0
Refrigerators
Electricity | 0.049762 | 0.049584 | 0.0494 | 0.04913 | 0.048938 | 0.048733 | 0.048515 | 0.04828 | 0.048069 | 0.047847 | 0.04761 | 0.04736 | 0.047108 | 0.046856 | 0.046601 | 0.046362 | 0.046138 | 0.045953 | 0.045801 | 0.045651 | 0.045513 | 0.045376 | 0.045254 | 0.045148 | 0.045052 | 0.044964 | 0.044893 | 0.044838 | 0.044801 | 0.044783 | 0.044782 | 0.044796 | 0.044826 | 0.044872 | 0.044929 | 0.044993
Pipeline Gas | 0 | 0 | 0 | 0 | 0 | 0 | 0 | 0 | 0 | 0 | 0 | 0 | 0 | 0 | 0 | 0 | 0 | 0 | 0 | 0 | 0 | 0 | 0 | 0 | 0 | 0 | 0 | 0 | 0 | 0 | 0 | 0 | 0 | 0 | 0 | 0
Fuel Oil | 0 | 0 | 0 | 0 | 0 | 0 | 0 | 0 | 0 | 0 | 0 | 0 | 0 | 0 | 0 | 0 | 0 | 0 | 0 | 0 | 0 | 0 | 0 | 0 | 0 | 0 | 0 | 0 | 0 | 0 | 0 | 0 | 0 | 0 | 0 | 0
LPG | 0 | 0 | 0 | 0 | 0 | 0 | 0 | 0 | 0 | 0 | 0 | 0 | 0 | 0 | 0 | 0 | 0 | 0 | 0 | 0 | 0 | 0 | 0 | 0 | 0 | 0 | 0 | 0 | 0 | 0 | 0 | 0 | 0 | 0 | 0 | 0
Kerosene | 0 | 0 | 0 | 0 | 0 | 0 | 0 | 0 | 0 | 0 | 0 | 0 | 0 | 0 | 0 | 0 | 0 | 0 | 0 | 0 | 0 | 0 | 0 | 0 | 0 | 0 | 0 | 0 | 0 | 0 | 0 | 0 | 0 | 0 | 0 | 0
Wood | 0 | 0 | 0 | 0 | 0 | 0 | 0 | 0 | 0 | 0 | 0 | 0 | 0 | 0 | 0 | 0 | 0 | 0 | 0 | 0 | 0 | 0 | 0 | 0 | 0 | 0 | 0 | 0 | 0 | 0 | 0 | 0 | 0 | 0 | 0 | 0
Waste Heat | 0 | 0 | 0 | 0 | 0 | 0 | 0 | 0 | 0 | 0 | 0 | 0 | 0 | 0 | 0 | 0 | 0 | 0 | 0 | 0 | 0 | 0 | 0 | 0 | 0 | 0 | 0 | 0 | 0 | 0 | 0 | 0 | 0 | 0 | 0 | 0
None | 0 | 0 | 0 | 0 | 0 | 0 | 0 | 0 | 0 | 0 | 0 | 0 | 0 | 0 | 0 | 0 | 0 | 0 | 0 | 0 | 0 | 0 | 0 | 0 | 0 | 0 | 0 | 0 | 0 | 0 | 0 | 0 | 0 | 0 | 0 | 0
Freezers
Electricity | 0.0087334 | 0.008683 | 0.0086329 | 0.0085703 | 0.0085204 | 0.0084688 | 0.008415 | 0.0083581 | 0.0083043 | 0.008248 | 0.0081883 | 0.0081247 | 0.0080583 | 0.0079889 | 0.0079157 | 0.0078426 | 0.0077704 | 0.0077045 | 0.0076451 | 0.0075882 | 0.0075361 | 0.0074871 | 0.0074429 | 0.0074036 | 0.0073672 | 0.0073328 | 0.0073012 | 0.0072717 | 0.0072442 | 0.0072187 | 0.0071949 | 0.0071729 | 0.0071529 | 0.0071352 | 0.00712 | 0.0071066
Pipeline Gas | 0 | 0 | 0 | 0 | 0 | 0 | 0 | 0 | 0 | 0 | 0 | 0 | 0 | 0 | 0 | 0 | 0 | 0 | 0 | 0 | 0 | 0 | 0 | 0 | 0 | 0 | 0 | 0 | 0 | 0 | 0 | 0 | 0 | 0 | 0 | 0
Fuel Oil | 0 | 0 | 0 | 0 | 0 | 0 | 0 | 0 | 0 | 0 | 0 | 0 | 0 | 0 | 0 | 0 | 0 | 0 | 0 | 0 | 0 | 0 | 0 | 0 | 0 | 0 | 0 | 0 | 0 | 0 | 0 | 0 | 0 | 0 | 0 | 0
LPG | 0 | 0 | 0 | 0 | 0 | 0 | 0 | 0 | 0 | 0 | 0 | 0 | 0 | 0 | 0 | 0 | 0 | 0 | 0 | 0 | 0 | 0 | 0 | 0 | 0 | 0 | 0 | 0 | 0 | 0 | 0 | 0 | 0 | 0 | 0 | 0
Kerosene | 0 | 0 | 0 | 0 | 0 | 0 | 0 | 0 | 0 | 0 | 0 | 0 | 0 | 0 | 0 | 0 | 0 | 0 | 0 | 0 | 0 | 0 | 0 | 0 | 0 | 0 | 0 | 0 | 0 | 0 | 0 | 0 | 0 | 0 | 0 | 0
Wood | 0 | 0 | 0 | 0 | 0 | 0 | 0 | 0 | 0 | 0 | 0 | 0 | 0 | 0 | 0 | 0 | 0 | 0 | 0 | 0 | 0 | 0 | 0 | 0 | 0 | 0 | 0 | 0 | 0 | 0 | 0 | 0 | 0 | 0 | 0 | 0
Waste Heat | 0 | 0 | 0 | 0 | 0 | 0 | 0 | 0 | 0 | 0 | 0 | 0 | 0 | 0 | 0 | 0 | 0 | 0 | 0 | 0 | 0 | 0 | 0 | 0 | 0 | 0 | 0 | 0 | 0 | 0 | 0 | 0 | 0 | 0 | 0 | 0
None | 0 | 0 | 0 | 0 | 0 | 0 | 0 | 0 | 0 | 0 | 0 | 0 | 0 | 0 | 0 | 0 | 0 | 0 | 0 | 0 | 0 | 0 | 0 | 0 | 0 | 0 | 0 | 0 | 0 | 0 | 0 | 0 | 0 | 0 | 0 | 0
Cooking
Electricity | 0.012312 | 0.012418 | 0.012519 | 0.012594 | 0.01269 | 0.012782 | 0.01287 | 0.012954 | 0.013047 | 0.013141 | 0.013234 | 0.013326 | 0.013418 | 0.013509 | 0.013594 | 0.013679 | 0.01376 | 0.013847 | 0.013937 | 0.01402 | 0.014101 | 0.014176 | 0.01425 | 0.014324 | 0.014395 | 0.014462 | 0.014527 | 0.014591 | 0.014653 | 0.014714 | 0.014772 | 0.014828 | 0.014882 | 0.014935 | 0.014987 | 0.015036
Pipeline Gas | 0.046602 | 0.046975 | 0.04733 | 0.047579 | 0.047895 | 0.04817 | 0.048401 | 0.048593 | 0.048803 | 0.049006 | 0.049203 | 0.049394 | 0.049587 | 0.049774 | 0.049942 | 0.050106 | 0.05026 | 0.050434 | 0.050622 | 0.050788 | 0.050949 | 0.051095 | 0.051243 | 0.051397 | 0.051549 | 0.051697 | 0.051849 | 0.052004 | 0.052162 | 0.052322 | 0.052483 | 0.052641 | 0.052799 | 0.052955 | 0.053109 | 0.053257
Fuel Oil | 0 | 0 | 0 | 0 | 0 | 0 | 0 | 0 | 0 | 0 | 0 | 0 | 0 | 0 | 0 | 0 | 0 | 0 | 0 | 0 | 0 | 0 | 0 | 0 | 0 | 0 | 0 | 0 | 0 | 0 | 0 | 0 | 0 | 0 | 0 | 0
LPG | 0.00081212 | 0.00081731 | 0.00082228 | 0.00082591 | 0.00083062 | 0.00083512 | 0.00083943 | 0.00084355 | 0.00084812 | 0.00085271 | 0.00085726 | 0.00086176 | 0.00086629 | 0.00087074 | 0.0008749 | 0.00087901 | 0.00088292 | 0.00088716 | 0.00089157 | 0.00089563 | 0.00089958 | 0.00090321 | 0.00090681 | 0.0009104 | 0.00091385 | 0.00091711 | 0.00092031 | 0.00092341 | 0.00092642 | 0.00092934 | 0.00093216 | 0.00093487 | 0.00093748 | 0.00094003 | 0.0009425 | 0.00094484
Kerosene | 0 | 0 | 0 | 0 | 0 | 0 | 0 | 0 | 0 | 0 | 0 | 0 | 0 | 0 | 0 | 0 | 0 | 0 | 0 | 0 | 0 | 0 | 0 | 0 | 0 | 0 | 0 | 0 | 0 | 0 | 0 | 0 | 0 | 0 | 0 | 0
Wood | 0 | 0 | 0 | 0 | 0 | 0 | 0 | 0 | 0 | 0 | 0 | 0 | 0 | 0 | 0 | 0 | 0 | 0 | 0 | 0 | 0 | 0 | 0 | 0 | 0 | 0 | 0 | 0 | 0 | 0 | 0 | 0 | 0 | 0 | 0 | 0
Waste Heat | 0 | 0 | 0 | 0 | 0 | 0 | 0 | 0 | 0 | 0 | 0 | 0 | 0 | 0 | 0 | 0 | 0 | 0 | 0 | 0 | 0 | 0 | 0 | 0 | 0 | 0 | 0 | 0 | 0 | 0 | 0 | 0 | 0 | 0 | 0 | 0
None | 0 | 0 | 0 | 0 | 0 | 0 | 0 | 0 | 0 | 0 | 0 | 0 | 0 | 0 | 0 | 0 | 0 | 0 | 0 | 0 | 0 | 0 | 0 | 0 | 0 | 0 | 0 | 0 | 0 | 0 | 0 | 0 | 0 | 0 | 0 | 0
Other
Electricity | 0.12621 | 0.13061 | 0.13483 | 0.1387 | 0.14221 | 0.14533 | 0.14656 | 0.1478 | 0.14904 | 0.15029 | 0.15154 | 0.15277 | 0.15403 | 0.15526 | 0.15643 | 0.15758 | 0.15871 | 0.15991 | 0.16116 | 0.16233 | 0.16347 | 0.16455 | 0.16562 | 0.16669 | 0.16773 | 0.16873 | 0.16972 | 0.17069 | 0.17164 | 0.17257 | 0.17348 | 0.17437 | 0.17524 | 0.17609 | 0.17694 | 0.17775
Pipeline Gas | 0.019962 | 0.020049 | 0.020125 | 0.02018 | 0.020247 | 0.02031 | 0.020411 | 0.020512 | 0.020613 | 0.020714 | 0.020812 | 0.020908 | 0.021005 | 0.021098 | 0.021182 | 0.021263 | 0.021339 | 0.021422 | 0.021511 | 0.021588 | 0.02166 | 0.021723 | 0.021784 | 0.021844 | 0.021899 | 0.021947 | 0.021993 | 0.022035 | 0.022074 | 0.02211 | 0.022142 | 0.022171 | 0.022196 | 0.022219 | 0.022239 | 0.022254
Fuel Oil | 0.0007933 | 0.00076495 | 0.00073598 | 0.00070634 | 0.00067602 | 0.0006451 | 0.00065055 | 0.00065605 | 0.00066158 | 0.00066714 | 0.00067267 | 0.00067815 | 0.00068369 | 0.00068916 | 0.00069436 | 0.00069951 | 0.00070452 | 0.00070983 | 0.00071533 | 0.0007205 | 0.00072556 | 0.00073034 | 0.00073507 | 0.00073982 | 0.00074443 | 0.00074885 | 0.00075323 | 0.00075752 | 0.00076173 | 0.00076586 | 0.0007699 | 0.00077384 | 0.0007777 | 0.00078149 | 0.00078522 | 0.00078882
LPG | 0 | 0 | 0 | 0 | 0 | 0 | 0 | 0 | 0 | 0 | 0 | 0 | 0 | 0 | 0 | 0 | 0 | 0 | 0 | 0 | 0 | 0 | 0 | 0 | 0 | 0 | 0 | 0 | 0 | 0 | 0 | 0 | 0 | 0 | 0 | 0
Kerosene | 0.0012989 | 0.0013261 | 0.0013536 | 0.0013814 | 0.0014093 | 0.0014375 | 0.0014498 | 0.0014622 | 0.0014746 | 0.0014871 | 0.0014996 | 0.0015119 | 0.0015244 | 0.0015367 | 0.0015485 | 0.0015601 | 0.0015714 | 0.0015834 | 0.0015958 | 0.0016075 | 0.0016189 | 0.0016297 | 0.0016404 | 0.0016511 | 0.0016615 | 0.0016715 | 0.0016814 | 0.0016911 | 0.0017006 | 0.0017099 | 0.001719 | 0.0017279 | 0.0017366 | 0.0017452 | 0.0017536 | 0.0017618
Wood | 0 | 0 | 0 | 0 | 0 | 0 | 0 | 0 | 0 | 0 | 0 | 0 | 0 | 0 | 0 | 0 | 0 | 0 | 0 | 0 | 0 | 0 | 0 | 0 | 0 | 0 | 0 | 0 | 0 | 0 | 0 | 0 | 0 | 0 | 0 | 0
Waste Heat | 0 | 0 | 0 | 0 | 0 | 0 | 0 | 0 | 0 | 0 | 0 | 0 | 0 | 0 | 0 | 0 | 0 | 0 | 0 | 0 | 0 | 0 | 0 | 0 | 0 | 0 | 0 | 0 | 0 | 0 | 0 | 0 | 0 | 0 | 0 | 0
None | 0 | 0 | 0 | 0 | 0 | 0 | 0 | 0 | 0 | 0 | 0 | 0 | 0 | 0 | 0 | 0 | 0 | 0 | 0 | 0 | 0 | 0 | 0 | 0 | 0 | 0 | 0 | 0 | 0 | 0 | 0 | 0 | 0 | 0 | 0 | 0
Water heating
Electricity | 0.0070176 | 0.0068772 | 0.0067261 | 0.0065537 | 0.0063872 | 0.0062107 | 0.0061369 | 0.0060531 | 0.0059701 | 0.005889 | 0.0058115 | 0.0057389 | 0.0056722 | 0.0056109 | 0.0055536 | 0.0055022 | 0.005456 | 0.0054184 | 0.0053889 | 0.0053639 | 0.0053453 | 0.0053317 | 0.0053246 | 0.005324 | 0.0053282 | 0.005336 | 0.0053476 | 0.0053619 | 0.0053782 | 0.0053958 | 0.005414 | 0.0054324 | 0.0054508 | 0.0054691 | 0.0054872 | 0.0055044
Pipeline Gas | 0.2445 | 0.2389 | 0.23314 | 0.22679 | 0.22069 | 0.21416 | 0.21098 | 0.20733 | 0.20367 | 0.20007 | 0.19664 | 0.19339 | 0.19036 | 0.18753 | 0.18485 | 0.18237 | 0.18008 | 0.1781 | 0.17639 | 0.17484 | 0.17351 | 0.17235 | 0.17141 | 0.17068 | 0.17012 | 0.16967 | 0.16937 | 0.16915 | 0.16901 | 0.16892 | 0.16887 | 0.16883 | 0.1688 | 0.16878 | 0.16876 | 0.16873
Fuel Oil | 0 | 0 | 0 | 0 | 0 | 0 | 0 | 0 | 0 | 0 | 0 | 0 | 0 | 0 | 0 | 0 | 0 | 0 | 0 | 0 | 0 | 0 | 0 | 0 | 0 | 0 | 0 | 0 | 0 | 0 | 0 | 0 | 0 | 0 | 0 | 0
LPG | 0.011517 | 0.011254 | 0.010985 | 0.010692 | 0.010418 | 0.010137 | 0.010029 | 0.0099101 | 0.0097954 | 0.0096848 | 0.0095803 | 0.0094827 | 0.0093932 | 0.0093106 | 0.0092323 | 0.0091613 | 0.0090969 | 0.0090447 | 0.0090042 | 0.0089699 | 0.0089447 | 0.008927 | 0.0089191 | 0.0089213 | 0.0089308 | 0.0089458 | 0.0089667 | 0.0089918 | 0.0090199 | 0.0090499 | 0.009081 | 0.0091121 | 0.0091431 | 0.0091739 | 0.0092042 | 0.0092332
Kerosene | 0 | 0 | 0 | 0 | 0 | 0 | 0 | 0 | 0 | 0 | 0 | 0 | 0 | 0 | 0 | 0 | 0 | 0 | 0 | 0 | 0 | 0 | 0 | 0 | 0 | 0 | 0 | 0 | 0 | 0 | 0 | 0 | 0 | 0 | 0 | 0
Wood | 0 | 0 | 0 | 0 | 0 | 0 | 0 | 0 | 0 | 0 | 0 | 0 | 0 | 0 | 0 | 0 | 0 | 0 | 0 | 0 | 0 | 0 | 0 | 0 | 0 | 0 | 0 | 0 | 0 | 0 | 0 | 0 | 0 | 0 | 0 | 0
Waste Heat | 0 | 0 | 0 | 0 | 0 | 0 | 0 | 0 | 0 | 0 | 0 | 0 | 0 | 0 | 0 | 0 | 0 | 0 | 0 | 0 | 0 | 0 | 0 | 0 | 0 | 0 | 0 | 0 | 0 | 0 | 0 | 0 | 0 | 0 | 0 | 0
None | 0 | 0 | 0 | 0 | 0 | 0 | 0 | 0 | 0 | 0 | 0 | 0 | 0 | 0 | 0 | 0 | 0 | 0 | 0 | 0 | 0 | 0 | 0 | 0 | 0 | 0 | 0 | 0 | 0 | 0 | 0 | 0 | 0 | 0 | 0 | 0
Sum of all |  |  | 0.87695 | 0.87319 | 0.87007 | 0.86542 | 0.86163 | 0.85636 | 0.85071 | 0.84487 | 0.84013 | 0.83587 | 0.83223 | 0.82904 | 0.82601 | 0.82334 | 0.82092 | 0.81925 | 0.81814 | 0.81702 | 0.81615 | 0.81533 | 0.81484 | 0.81474 | 0.81485 | 0.81513 | 0.81565 | 0.81638 | 0.81726 | 0.81828 | 0.81939 | 0.82054 | 0.82174 | 0.82298 | 0.82425 | 0.82545
Showing where updated residential data come from:

## Calculating res - appliances
Appliances
Pipeline Gas
Pipeline Gas | 0.028821 | 0.028947 | 0.029061 | 0.029111 | 0.029194 | 0.029245 | 0.029259 | 0.029243 | 0.029237 | 0.02923 | 0.029225 | 0.029223 | 0.029231 | 0.029242 | 0.029251 | 0.029265 | 0.029281 | 0.029316 | 0.029366 | 0.029411 | 0.02946 | 0.029508 | 0.029563 | 0.029628 | 0.029696 | 0.029766 | 0.029841 | 0.02992 | 0.030001 | 0.030083 | 0.030164 | 0.030243 | 0.03032 | 0.030396 | 0.030469 | 0.030537
Pipeline Gas | 0.2445 | 0.2389 | 0.23314 | 0.22679 | 0.22069 | 0.21416 | 0.21098 | 0.20733 | 0.20367 | 0.20007 | 0.19664 | 0.19339 | 0.19036 | 0.18753 | 0.18485 | 0.18237 | 0.18008 | 0.1781 | 0.17639 | 0.17484 | 0.17351 | 0.17235 | 0.17141 | 0.17068 | 0.17012 | 0.16967 | 0.16937 | 0.16915 | 0.16901 | 0.16892 | 0.16887 | 0.16883 | 0.1688 | 0.16878 | 0.16876 | 0.16873
Pipeline Gas | 0.046602 | 0.046975 | 0.04733 | 0.047579 | 0.047895 | 0.04817 | 0.048401 | 0.048593 | 0.048803 | 0.049006 | 0.049203 | 0.049394 | 0.049587 | 0.049774 | 0.049942 | 0.050106 | 0.05026 | 0.050434 | 0.050622 | 0.050788 | 0.050949 | 0.051095 | 0.051243 | 0.051397 | 0.051549 | 0.051697 | 0.051849 | 0.052004 | 0.052162 | 0.052322 | 0.052483 | 0.052641 | 0.052799 | 0.052955 | 0.053109 | 0.053257
summed | 0.31993 | 0.31482 | 0.30953 | 0.30348 | 0.29778 | 0.29157 | 0.28864 | 0.28517 | 0.28171 | 0.27831 | 0.27507 | 0.27201 | 0.26918 | 0.26655 | 0.26404 | 0.26174 | 0.25962 | 0.25785 | 0.25637 | 0.25504 | 0.25392 | 0.25295 | 0.25221 | 0.25171 | 0.25136 | 0.25114 | 0.25106 | 0.25108 | 0.25117 | 0.25133 | 0.25152 | 0.25171 | 0.25192 | 0.25213 | 0.25234 | 0.25252
LPG in petroleum diesel category
LPG | 0.00081212 | 0.00081731 | 0.00082228 | 0.00082591 | 0.00083062 | 0.00083512 | 0.00083943 | 0.00084355 | 0.00084812 | 0.00085271 | 0.00085726 | 0.00086176 | 0.00086629 | 0.00087074 | 0.0008749 | 0.00087901 | 0.00088292 | 0.00088716 | 0.00089157 | 0.00089563 | 0.00089958 | 0.00090321 | 0.00090681 | 0.0009104 | 0.00091385 | 0.00091711 | 0.00092031 | 0.00092341 | 0.00092642 | 0.00092934 | 0.00093216 | 0.00093487 | 0.00093748 | 0.00094003 | 0.0009425 | 0.00094484
LPG | 0.011517 | 0.011254 | 0.010985 | 0.010692 | 0.010418 | 0.010137 | 0.010029 | 0.0099101 | 0.0097954 | 0.0096848 | 0.0095803 | 0.0094827 | 0.0093932 | 0.0093106 | 0.0092323 | 0.0091613 | 0.0090969 | 0.0090447 | 0.0090042 | 0.0089699 | 0.0089447 | 0.008927 | 0.0089191 | 0.0089213 | 0.0089308 | 0.0089458 | 0.0089667 | 0.0089918 | 0.0090199 | 0.0090499 | 0.009081 | 0.0091121 | 0.0091431 | 0.0091739 | 0.0092042 | 0.0092332
sum | 0.01233 | 0.012072 | 0.011808 | 0.011518 | 0.011249 | 0.010972 | 0.010869 | 0.010754 | 0.010644 | 0.010538 | 0.010438 | 0.010344 | 0.01026 | 0.010181 | 0.010107 | 0.01004 | 0.0099798 | 0.0099319 | 0.0098958 | 0.0098655 | 0.0098443 | 0.0098302 | 0.0098259 | 0.0098317 | 0.0098446 | 0.0098629 | 0.009887 | 0.0099152 | 0.0099463 | 0.0099793 | 0.010013 | 0.010047 | 0.010081 | 0.010114 | 0.010147 | 0.010178
Electricity | 0.10914 | 0.10881 | 0.10844 | 0.10785 | 0.10739 | 0.10683 | 0.10629 | 0.10567 | 0.10509 | 0.10451 | 0.10392 | 0.10331 | 0.10271 | 0.10209 | 0.10145 | 0.10082 | 0.1002 | 0.099663 | 0.099189 | 0.098722 | 0.098293 | 0.097882 | 0.097519 | 0.097211 | 0.09694 | 0.0967 | 0.096507 | 0.096358 | 0.096252 | 0.096188 | 0.096162 | 0.096171 | 0.096215 | 0.096291 | 0.096395 | 0.096516
LPG in petroleum diesel category | 0.024659 | 0.024143 | 0.023615 | 0.023036 | 0.022498 | 0.021944 | 0.021737 | 0.021507 | 0.021287 | 0.021075 | 0.020875 | 0.020689 | 0.020519 | 0.020363 | 0.020214 | 0.020081 | 0.01996 | 0.019864 | 0.019792 | 0.019731 | 0.019689 | 0.01966 | 0.019652 | 0.019663 | 0.019689 | 0.019726 | 0.019774 | 0.01983 | 0.019893 | 0.019959 | 0.020026 | 0.020094 | 0.020161 | 0.020228 | 0.020293 | 0.020356
Pipeline gas | 0.31993 | 0.31482 | 0.30953 | 0.30348 | 0.29778 | 0.29157 | 0.28864 | 0.28517 | 0.28171 | 0.27831 | 0.27507 | 0.27201 | 0.26918 | 0.26655 | 0.26404 | 0.26174 | 0.25962 | 0.25785 | 0.25637 | 0.25504 | 0.25392 | 0.25295 | 0.25221 | 0.25171 | 0.25136 | 0.25114 | 0.25106 | 0.25108 | 0.25117 | 0.25133 | 0.25152 | 0.25171 | 0.25192 | 0.25213 | 0.25234 | 0.25252
0 | 0 | 0 | 0 | 0 | 0 | 0 | 0 | 0 | 0 | 0 | 0 | 0 | 0 | 0 | 0 | 0 | 0 | 0 | 0 | 0 | 0 | 0 | 0 | 0 | 0 | 0 | 0 | 0 | 0 | 0 | 0 | 0 | 0 | 0 | 0 | 0
Clothes washers | 0 | 0 | 0 | 0 | 0 | 0 | 0 | 0 | 0 | 0 | 0 | 0 | 0 | 0 | 0 | 0 | 0 | 0 | 0 | 0 | 0 | 0 | 0 | 0 | 0 | 0 | 0 | 0 | 0 | 0 | 0 | 0 | 0 | 0 | 0 | 0
0 | 0 | 0 | 0 | 0 | 0 | 0 | 0 | 0 | 0 | 0 | 0 | 0 | 0 | 0 | 0 | 0 | 0 | 0 | 0 | 0 | 0 | 0 | 0 | 0 | 0 | 0 | 0 | 0 | 0 | 0 | 0 | 0 | 0 | 0 | 0 | 0
Electricity | 0.0028713 | 0.0027934 | 0.0027079 | 0.0026132 | 0.0025243 | 0.0024354 | 0.002346 | 0.0022591 | 0.0021796 | 0.0021083 | 0.0020452 | 0.00199 | 0.0019421 | 0.0019006 | 0.0018644 | 0.0018335 | 0.0018073 | 0.0017862 | 0.0017698 | 0.0017564 | 0.0017463 | 0.0017387 | 0.0017338 | 0.0017314 | 0.0017307 | 0.0017314 | 0.0017333 | 0.0017361 | 0.0017395 | 0.0017434 | 0.0017474 | 0.0017515 | 0.0017555 | 0.0017595 | 0.0017633 | 0.0017669
Pipeline Gas | 0 | 0 | 0 | 0 | 0 | 0 | 0 | 0 | 0 | 0 | 0 | 0 | 0 | 0 | 0 | 0 | 0 | 0 | 0 | 0 | 0 | 0 | 0 | 0 | 0 | 0 | 0 | 0 | 0 | 0 | 0 | 0 | 0 | 0 | 0 | 0
Fuel Oil | 0 | 0 | 0 | 0 | 0 | 0 | 0 | 0 | 0 | 0 | 0 | 0 | 0 | 0 | 0 | 0 | 0 | 0 | 0 | 0 | 0 | 0 | 0 | 0 | 0 | 0 | 0 | 0 | 0 | 0 | 0 | 0 | 0 | 0 | 0 | 0
LPG | 0 | 0 | 0 | 0 | 0 | 0 | 0 | 0 | 0 | 0 | 0 | 0 | 0 | 0 | 0 | 0 | 0 | 0 | 0 | 0 | 0 | 0 | 0 | 0 | 0 | 0 | 0 | 0 | 0 | 0 | 0 | 0 | 0 | 0 | 0 | 0
Kerosene | 0 | 0 | 0 | 0 | 0 | 0 | 0 | 0 | 0 | 0 | 0 | 0 | 0 | 0 | 0 | 0 | 0 | 0 | 0 | 0 | 0 | 0 | 0 | 0 | 0 | 0 | 0 | 0 | 0 | 0 | 0 | 0 | 0 | 0 | 0 | 0
Wood | 0 | 0 | 0 | 0 | 0 | 0 | 0 | 0 | 0 | 0 | 0 | 0 | 0 | 0 | 0 | 0 | 0 | 0 | 0 | 0 | 0 | 0 | 0 | 0 | 0 | 0 | 0 | 0 | 0 | 0 | 0 | 0 | 0 | 0 | 0 | 0
Waste Heat | 0 | 0 | 0 | 0 | 0 | 0 | 0 | 0 | 0 | 0 | 0 | 0 | 0 | 0 | 0 | 0 | 0 | 0 | 0 | 0 | 0 | 0 | 0 | 0 | 0 | 0 | 0 | 0 | 0 | 0 | 0 | 0 | 0 | 0 | 0 | 0
None | 0 | 0 | 0 | 0 | 0 | 0 | 0 | 0 | 0 | 0 | 0 | 0 | 0 | 0 | 0 | 0 | 0 | 0 | 0 | 0 | 0 | 0 | 0 | 0 | 0 | 0 | 0 | 0 | 0 | 0 | 0 | 0 | 0 | 0 | 0 | 0
0 | 0 | 0 | 0 | 0 | 0 | 0 | 0 | 0 | 0 | 0 | 0 | 0 | 0 | 0 | 0 | 0 | 0 | 0 | 0 | 0 | 0 | 0 | 0 | 0 | 0 | 0 | 0 | 0 | 0 | 0 | 0 | 0 | 0 | 0 | 0 | 0
Clothes drying | 0 | 0 | 0 | 0 | 0 | 0 | 0 | 0 | 0 | 0 | 0 | 0 | 0 | 0 | 0 | 0 | 0 | 0 | 0 | 0 | 0 | 0 | 0 | 0 | 0 | 0 | 0 | 0 | 0 | 0 | 0 | 0 | 0 | 0 | 0 | 0
0 | 0 | 0 | 0 | 0 | 0 | 0 | 0 | 0 | 0 | 0 | 0 | 0 | 0 | 0 | 0 | 0 | 0 | 0 | 0 | 0 | 0 | 0 | 0 | 0 | 0 | 0 | 0 | 0 | 0 | 0 | 0 | 0 | 0 | 0 | 0 | 0
Electricity | 0.020078 | 0.020184 | 0.02028 | 0.02033 | 0.020408 | 0.020472 | 0.02052 | 0.020549 | 0.020573 | 0.020576 | 0.02055 | 0.020491 | 0.020398 | 0.020269 | 0.020102 | 0.019906 | 0.019688 | 0.019463 | 0.019237 | 0.019002 | 0.018769 | 0.018537 | 0.018314 | 0.018104 | 0.017906 | 0.01772 | 0.017551 | 0.0174 | 0.017267 | 0.017153 | 0.017058 | 0.016981 | 0.016922 | 0.01688 | 0.016853 | 0.016838
Fuel Oil | 0 | 0 | 0 | 0 | 0 | 0 | 0 | 0 | 0 | 0 | 0 | 0 | 0 | 0 | 0 | 0 | 0 | 0 | 0 | 0 | 0 | 0 | 0 | 0 | 0 | 0 | 0 | 0 | 0 | 0 | 0 | 0 | 0 | 0 | 0 | 0
LPG | 0 | 0 | 0 | 0 | 0 | 0 | 0 | 0 | 0 | 0 | 0 | 0 | 0 | 0 | 0 | 0 | 0 | 0 | 0 | 0 | 0 | 0 | 0 | 0 | 0 | 0 | 0 | 0 | 0 | 0 | 0 | 0 | 0 | 0 | 0 | 0
Kerosene | 0 | 0 | 0 | 0 | 0 | 0 | 0 | 0 | 0 | 0 | 0 | 0 | 0 | 0 | 0 | 0 | 0 | 0 | 0 | 0 | 0 | 0 | 0 | 0 | 0 | 0 | 0 | 0 | 0 | 0 | 0 | 0 | 0 | 0 | 0 | 0
Wood | 0 | 0 | 0 | 0 | 0 | 0 | 0 | 0 | 0 | 0 | 0 | 0 | 0 | 0 | 0 | 0 | 0 | 0 | 0 | 0 | 0 | 0 | 0 | 0 | 0 | 0 | 0 | 0 | 0 | 0 | 0 | 0 | 0 | 0 | 0 | 0
Waste Heat | 0 | 0 | 0 | 0 | 0 | 0 | 0 | 0 | 0 | 0 | 0 | 0 | 0 | 0 | 0 | 0 | 0 | 0 | 0 | 0 | 0 | 0 | 0 | 0 | 0 | 0 | 0 | 0 | 0 | 0 | 0 | 0 | 0 | 0 | 0 | 0
None | 0 | 0 | 0 | 0 | 0 | 0 | 0 | 0 | 0 | 0 | 0 | 0 | 0 | 0 | 0 | 0 | 0 | 0 | 0 | 0 | 0 | 0 | 0 | 0 | 0 | 0 | 0 | 0 | 0 | 0 | 0 | 0 | 0 | 0 | 0 | 0
0 | 0 | 0 | 0 | 0 | 0 | 0 | 0 | 0 | 0 | 0 | 0 | 0 | 0 | 0 | 0 | 0 | 0 | 0 | 0 | 0 | 0 | 0 | 0 | 0 | 0 | 0 | 0 | 0 | 0 | 0 | 0 | 0 | 0 | 0 | 0 | 0
Dishwashing | 0 | 0 | 0 | 0 | 0 | 0 | 0 | 0 | 0 | 0 | 0 | 0 | 0 | 0 | 0 | 0 | 0 | 0 | 0 | 0 | 0 | 0 | 0 | 0 | 0 | 0 | 0 | 0 | 0 | 0 | 0 | 0 | 0 | 0 | 0 | 0
0 | 0 | 0 | 0 | 0 | 0 | 0 | 0 | 0 | 0 | 0 | 0 | 0 | 0 | 0 | 0 | 0 | 0 | 0 | 0 | 0 | 0 | 0 | 0 | 0 | 0 | 0 | 0 | 0 | 0 | 0 | 0 | 0 | 0 | 0 | 0 | 0
Electricity | 0.0083636 | 0.0082731 | 0.0081783 | 0.0080586 | 0.0079215 | 0.0077325 | 0.0074885 | 0.0072156 | 0.0069486 | 0.0067018 | 0.0064803 | 0.0062835 | 0.0061098 | 0.0059557 | 0.0058176 | 0.0056946 | 0.0055849 | 0.0054905 | 0.0054103 | 0.0053407 | 0.005283 | 0.0052359 | 0.0052006 | 0.0051765 | 0.0051617 | 0.0051544 | 0.0051542 | 0.0051593 | 0.0051685 | 0.0051805 | 0.0051944 | 0.0052093 | 0.0052247 | 0.0052403 | 0.0052559 | 0.0052708
Pipeline Gas | 0 | 0 | 0 | 0 | 0 | 0 | 0 | 0 | 0 | 0 | 0 | 0 | 0 | 0 | 0 | 0 | 0 | 0 | 0 | 0 | 0 | 0 | 0 | 0 | 0 | 0 | 0 | 0 | 0 | 0 | 0 | 0 | 0 | 0 | 0 | 0
Fuel Oil | 0 | 0 | 0 | 0 | 0 | 0 | 0 | 0 | 0 | 0 | 0 | 0 | 0 | 0 | 0 | 0 | 0 | 0 | 0 | 0 | 0 | 0 | 0 | 0 | 0 | 0 | 0 | 0 | 0 | 0 | 0 | 0 | 0 | 0 | 0 | 0
LPG | 0 | 0 | 0 | 0 | 0 | 0 | 0 | 0 | 0 | 0 | 0 | 0 | 0 | 0 | 0 | 0 | 0 | 0 | 0 | 0 | 0 | 0 | 0 | 0 | 0 | 0 | 0 | 0 | 0 | 0 | 0 | 0 | 0 | 0 | 0 | 0
Kerosene | 0 | 0 | 0 | 0 | 0 | 0 | 0 | 0 | 0 | 0 | 0 | 0 | 0 | 0 | 0 | 0 | 0 | 0 | 0 | 0 | 0 | 0 | 0 | 0 | 0 | 0 | 0 | 0 | 0 | 0 | 0 | 0 | 0 | 0 | 0 | 0
Wood | 0 | 0 | 0 | 0 | 0 | 0 | 0 | 0 | 0 | 0 | 0 | 0 | 0 | 0 | 0 | 0 | 0 | 0 | 0 | 0 | 0 | 0 | 0 | 0 | 0 | 0 | 0 | 0 | 0 | 0 | 0 | 0 | 0 | 0 | 0 | 0
Waste Heat | 0 | 0 | 0 | 0 | 0 | 0 | 0 | 0 | 0 | 0 | 0 | 0 | 0 | 0 | 0 | 0 | 0 | 0 | 0 | 0 | 0 | 0 | 0 | 0 | 0 | 0 | 0 | 0 | 0 | 0 | 0 | 0 | 0 | 0 | 0 | 0
None | 0 | 0 | 0 | 0 | 0 | 0 | 0 | 0 | 0 | 0 | 0 | 0 | 0 | 0 | 0 | 0 | 0 | 0 | 0 | 0 | 0 | 0 | 0 | 0 | 0 | 0 | 0 | 0 | 0 | 0 | 0 | 0 | 0 | 0 | 0 | 0
0 | 0 | 0 | 0 | 0 | 0 | 0 | 0 | 0 | 0 | 0 | 0 | 0 | 0 | 0 | 0 | 0 | 0 | 0 | 0 | 0 | 0 | 0 | 0 | 0 | 0 | 0 | 0 | 0 | 0 | 0 | 0 | 0 | 0 | 0 | 0 | 0
Refrigerators | 0 | 0 | 0 | 0 | 0 | 0 | 0 | 0 | 0 | 0 | 0 | 0 | 0 | 0 | 0 | 0 | 0 | 0 | 0 | 0 | 0 | 0 | 0 | 0 | 0 | 0 | 0 | 0 | 0 | 0 | 0 | 0 | 0 | 0 | 0 | 0
0 | 0 | 0 | 0 | 0 | 0 | 0 | 0 | 0 | 0 | 0 | 0 | 0 | 0 | 0 | 0 | 0 | 0 | 0 | 0 | 0 | 0 | 0 | 0 | 0 | 0 | 0 | 0 | 0 | 0 | 0 | 0 | 0 | 0 | 0 | 0 | 0
Electricity | 0.049762 | 0.049584 | 0.0494 | 0.04913 | 0.048938 | 0.048733 | 0.048515 | 0.04828 | 0.048069 | 0.047847 | 0.04761 | 0.04736 | 0.047108 | 0.046856 | 0.046601 | 0.046362 | 0.046138 | 0.045953 | 0.045801 | 0.045651 | 0.045513 | 0.045376 | 0.045254 | 0.045148 | 0.045052 | 0.044964 | 0.044893 | 0.044838 | 0.044801 | 0.044783 | 0.044782 | 0.044796 | 0.044826 | 0.044872 | 0.044929 | 0.044993
Pipeline Gas | 0 | 0 | 0 | 0 | 0 | 0 | 0 | 0 | 0 | 0 | 0 | 0 | 0 | 0 | 0 | 0 | 0 | 0 | 0 | 0 | 0 | 0 | 0 | 0 | 0 | 0 | 0 | 0 | 0 | 0 | 0 | 0 | 0 | 0 | 0 | 0
Fuel Oil | 0 | 0 | 0 | 0 | 0 | 0 | 0 | 0 | 0 | 0 | 0 | 0 | 0 | 0 | 0 | 0 | 0 | 0 | 0 | 0 | 0 | 0 | 0 | 0 | 0 | 0 | 0 | 0 | 0 | 0 | 0 | 0 | 0 | 0 | 0 | 0
LPG | 0 | 0 | 0 | 0 | 0 | 0 | 0 | 0 | 0 | 0 | 0 | 0 | 0 | 0 | 0 | 0 | 0 | 0 | 0 | 0 | 0 | 0 | 0 | 0 | 0 | 0 | 0 | 0 | 0 | 0 | 0 | 0 | 0 | 0 | 0 | 0
Kerosene | 0 | 0 | 0 | 0 | 0 | 0 | 0 | 0 | 0 | 0 | 0 | 0 | 0 | 0 | 0 | 0 | 0 | 0 | 0 | 0 | 0 | 0 | 0 | 0 | 0 | 0 | 0 | 0 | 0 | 0 | 0 | 0 | 0 | 0 | 0 | 0
Wood | 0 | 0 | 0 | 0 | 0 | 0 | 0 | 0 | 0 | 0 | 0 | 0 | 0 | 0 | 0 | 0 | 0 | 0 | 0 | 0 | 0 | 0 | 0 | 0 | 0 | 0 | 0 | 0 | 0 | 0 | 0 | 0 | 0 | 0 | 0 | 0
Waste Heat | 0 | 0 | 0 | 0 | 0 | 0 | 0 | 0 | 0 | 0 | 0 | 0 | 0 | 0 | 0 | 0 | 0 | 0 | 0 | 0 | 0 | 0 | 0 | 0 | 0 | 0 | 0 | 0 | 0 | 0 | 0 | 0 | 0 | 0 | 0 | 0
None | 0 | 0 | 0 | 0 | 0 | 0 | 0 | 0 | 0 | 0 | 0 | 0 | 0 | 0 | 0 | 0 | 0 | 0 | 0 | 0 | 0 | 0 | 0 | 0 | 0 | 0 | 0 | 0 | 0 | 0 | 0 | 0 | 0 | 0 | 0 | 0
0 | 0 | 0 | 0 | 0 | 0 | 0 | 0 | 0 | 0 | 0 | 0 | 0 | 0 | 0 | 0 | 0 | 0 | 0 | 0 | 0 | 0 | 0 | 0 | 0 | 0 | 0 | 0 | 0 | 0 | 0 | 0 | 0 | 0 | 0 | 0 | 0
Freezers | 0 | 0 | 0 | 0 | 0 | 0 | 0 | 0 | 0 | 0 | 0 | 0 | 0 | 0 | 0 | 0 | 0 | 0 | 0 | 0 | 0 | 0 | 0 | 0 | 0 | 0 | 0 | 0 | 0 | 0 | 0 | 0 | 0 | 0 | 0 | 0
0 | 0 | 0 | 0 | 0 | 0 | 0 | 0 | 0 | 0 | 0 | 0 | 0 | 0 | 0 | 0 | 0 | 0 | 0 | 0 | 0 | 0 | 0 | 0 | 0 | 0 | 0 | 0 | 0 | 0 | 0 | 0 | 0 | 0 | 0 | 0 | 0
Electricity | 0.0087334 | 0.008683 | 0.0086329 | 0.0085703 | 0.0085204 | 0.0084688 | 0.008415 | 0.0083581 | 0.0083043 | 0.008248 | 0.0081883 | 0.0081247 | 0.0080583 | 0.0079889 | 0.0079157 | 0.0078426 | 0.0077704 | 0.0077045 | 0.0076451 | 0.0075882 | 0.0075361 | 0.0074871 | 0.0074429 | 0.0074036 | 0.0073672 | 0.0073328 | 0.0073012 | 0.0072717 | 0.0072442 | 0.0072187 | 0.0071949 | 0.0071729 | 0.0071529 | 0.0071352 | 0.00712 | 0.0071066
Pipeline Gas | 0 | 0 | 0 | 0 | 0 | 0 | 0 | 0 | 0 | 0 | 0 | 0 | 0 | 0 | 0 | 0 | 0 | 0 | 0 | 0 | 0 | 0 | 0 | 0 | 0 | 0 | 0 | 0 | 0 | 0 | 0 | 0 | 0 | 0 | 0 | 0
Fuel Oil | 0 | 0 | 0 | 0 | 0 | 0 | 0 | 0 | 0 | 0 | 0 | 0 | 0 | 0 | 0 | 0 | 0 | 0 | 0 | 0 | 0 | 0 | 0 | 0 | 0 | 0 | 0 | 0 | 0 | 0 | 0 | 0 | 0 | 0 | 0 | 0
LPG | 0 | 0 | 0 | 0 | 0 | 0 | 0 | 0 | 0 | 0 | 0 | 0 | 0 | 0 | 0 | 0 | 0 | 0 | 0 | 0 | 0 | 0 | 0 | 0 | 0 | 0 | 0 | 0 | 0 | 0 | 0 | 0 | 0 | 0 | 0 | 0
Kerosene | 0 | 0 | 0 | 0 | 0 | 0 | 0 | 0 | 0 | 0 | 0 | 0 | 0 | 0 | 0 | 0 | 0 | 0 | 0 | 0 | 0 | 0 | 0 | 0 | 0 | 0 | 0 | 0 | 0 | 0 | 0 | 0 | 0 | 0 | 0 | 0
Wood | 0 | 0 | 0 | 0 | 0 | 0 | 0 | 0 | 0 | 0 | 0 | 0 | 0 | 0 | 0 | 0 | 0 | 0 | 0 | 0 | 0 | 0 | 0 | 0 | 0 | 0 | 0 | 0 | 0 | 0 | 0 | 0 | 0 | 0 | 0 | 0
Waste Heat | 0 | 0 | 0 | 0 | 0 | 0 | 0 | 0 | 0 | 0 | 0 | 0 | 0 | 0 | 0 | 0 | 0 | 0 | 0 | 0 | 0 | 0 | 0 | 0 | 0 | 0 | 0 | 0 | 0 | 0 | 0 | 0 | 0 | 0 | 0 | 0
None | 0 | 0 | 0 | 0 | 0 | 0 | 0 | 0 | 0 | 0 | 0 | 0 | 0 | 0 | 0 | 0 | 0 | 0 | 0 | 0 | 0 | 0 | 0 | 0 | 0 | 0 | 0 | 0 | 0 | 0 | 0 | 0 | 0 | 0 | 0 | 0
0 | 0 | 0 | 0 | 0 | 0 | 0 | 0 | 0 | 0 | 0 | 0 | 0 | 0 | 0 | 0 | 0 | 0 | 0 | 0 | 0 | 0 | 0 | 0 | 0 | 0 | 0 | 0 | 0 | 0 | 0 | 0 | 0 | 0 | 0 | 0 | 0
Cooking | 0 | 0 | 0 | 0 | 0 | 0 | 0 | 0 | 0 | 0 | 0 | 0 | 0 | 0 | 0 | 0 | 0 | 0 | 0 | 0 | 0 | 0 | 0 | 0 | 0 | 0 | 0 | 0 | 0 | 0 | 0 | 0 | 0 | 0 | 0 | 0
0 | 0 | 0 | 0 | 0 | 0 | 0 | 0 | 0 | 0 | 0 | 0 | 0 | 0 | 0 | 0 | 0 | 0 | 0 | 0 | 0 | 0 | 0 | 0 | 0 | 0 | 0 | 0 | 0 | 0 | 0 | 0 | 0 | 0 | 0 | 0 | 0
Electricity | 0.012312 | 0.012418 | 0.012519 | 0.012594 | 0.01269 | 0.012782 | 0.01287 | 0.012954 | 0.013047 | 0.013141 | 0.013234 | 0.013326 | 0.013418 | 0.013509 | 0.013594 | 0.013679 | 0.01376 | 0.013847 | 0.013937 | 0.01402 | 0.014101 | 0.014176 | 0.01425 | 0.014324 | 0.014395 | 0.014462 | 0.014527 | 0.014591 | 0.014653 | 0.014714 | 0.014772 | 0.014828 | 0.014882 | 0.014935 | 0.014987 | 0.015036
Fuel Oil | 0 | 0 | 0 | 0 | 0 | 0 | 0 | 0 | 0 | 0 | 0 | 0 | 0 | 0 | 0 | 0 | 0 | 0 | 0 | 0 | 0 | 0 | 0 | 0 | 0 | 0 | 0 | 0 | 0 | 0 | 0 | 0 | 0 | 0 | 0 | 0
Wood | 0 | 0 | 0 | 0 | 0 | 0 | 0 | 0 | 0 | 0 | 0 | 0 | 0 | 0 | 0 | 0 | 0 | 0 | 0 | 0 | 0 | 0 | 0 | 0 | 0 | 0 | 0 | 0 | 0 | 0 | 0 | 0 | 0 | 0 | 0 | 0
Waste Heat | 0 | 0 | 0 | 0 | 0 | 0 | 0 | 0 | 0 | 0 | 0 | 0 | 0 | 0 | 0 | 0 | 0 | 0 | 0 | 0 | 0 | 0 | 0 | 0 | 0 | 0 | 0 | 0 | 0 | 0 | 0 | 0 | 0 | 0 | 0 | 0
None | 0 | 0 | 0 | 0 | 0 | 0 | 0 | 0 | 0 | 0 | 0 | 0 | 0 | 0 | 0 | 0 | 0 | 0 | 0 | 0 | 0 | 0 | 0 | 0 | 0 | 0 | 0 | 0 | 0 | 0 | 0 | 0 | 0 | 0 | 0 | 0
0 | 0 | 0 | 0 | 0 | 0 | 0 | 0 | 0 | 0 | 0 | 0 | 0 | 0 | 0 | 0 | 0 | 0 | 0 | 0 | 0 | 0 | 0 | 0 | 0 | 0 | 0 | 0 | 0 | 0 | 0 | 0 | 0 | 0 | 0 | 0 | 0
Water heating | 0 | 0 | 0 | 0 | 0 | 0 | 0 | 0 | 0 | 0 | 0 | 0 | 0 | 0 | 0 | 0 | 0 | 0 | 0 | 0 | 0 | 0 | 0 | 0 | 0 | 0 | 0 | 0 | 0 | 0 | 0 | 0 | 0 | 0 | 0 | 0
0 | 0 | 0 | 0 | 0 | 0 | 0 | 0 | 0 | 0 | 0 | 0 | 0 | 0 | 0 | 0 | 0 | 0 | 0 | 0 | 0 | 0 | 0 | 0 | 0 | 0 | 0 | 0 | 0 | 0 | 0 | 0 | 0 | 0 | 0 | 0 | 0
Electricity | 0.0070176 | 0.0068772 | 0.0067261 | 0.0065537 | 0.0063872 | 0.0062107 | 0.0061369 | 0.0060531 | 0.0059701 | 0.005889 | 0.0058115 | 0.0057389 | 0.0056722 | 0.0056109 | 0.0055536 | 0.0055022 | 0.005456 | 0.0054184 | 0.0053889 | 0.0053639 | 0.0053453 | 0.0053317 | 0.0053246 | 0.005324 | 0.0053282 | 0.005336 | 0.0053476 | 0.0053619 | 0.0053782 | 0.0053958 | 0.005414 | 0.0054324 | 0.0054508 | 0.0054691 | 0.0054872 | 0.0055044
Fuel Oil | 0 | 0 | 0 | 0 | 0 | 0 | 0 | 0 | 0 | 0 | 0 | 0 | 0 | 0 | 0 | 0 | 0 | 0 | 0 | 0 | 0 | 0 | 0 | 0 | 0 | 0 | 0 | 0 | 0 | 0 | 0 | 0 | 0 | 0 | 0 | 0
Kerosene | 0 | 0 | 0 | 0 | 0 | 0 | 0 | 0 | 0 | 0 | 0 | 0 | 0 | 0 | 0 | 0 | 0 | 0 | 0 | 0 | 0 | 0 | 0 | 0 | 0 | 0 | 0 | 0 | 0 | 0 | 0 | 0 | 0 | 0 | 0 | 0
Wood | 0 | 0 | 0 | 0 | 0 | 0 | 0 | 0 | 0 | 0 | 0 | 0 | 0 | 0 | 0 | 0 | 0 | 0 | 0 | 0 | 0 | 0 | 0 | 0 | 0 | 0 | 0 | 0 | 0 | 0 | 0 | 0 | 0 | 0 | 0 | 0
Waste Heat | 0 | 0 | 0 | 0 | 0 | 0 | 0 | 0 | 0 | 0 | 0 | 0 | 0 | 0 | 0 | 0 | 0 | 0 | 0 | 0 | 0 | 0 | 0 | 0 | 0 | 0 | 0 | 0 | 0 | 0 | 0 | 0 | 0 | 0 | 0 | 0
None | 0 | 0 | 0 | 0 | 0 | 0 | 0 | 0 | 0 | 0 | 0 | 0 | 0 | 0 | 0 | 0 | 0 | 0 | 0 | 0 | 0 | 0 | 0 | 0 | 0 | 0 | 0 | 0 | 0 | 0 | 0 | 0 | 0 | 0 | 0 | 0

## E3 Scoping Plan + 60% RPS
Scoping Plan plus 60% RPS
2017
Commercial building energy summed (EJ) | 0.62891 | 0.63195 | 0.63434 | 0.63445 | 0.63268 | 0.62971 | 0.62582 | 0.62097 | 0.61695 | 0.61193 | 0.60604 | 0.59954 | 0.59281 | 0.58625 | 0.58053 | 0.5757 | 0.57185 | 0.569 | 0.56711 | 0.56612 | 0.56593 | 0.56642 | 0.56752 | 0.56912 | 0.57115 | 0.57353 | 0.57619 | 0.57907 | 0.58213 | 0.5853 | 0.58856 | 0.59188 | 0.59523 | 0.59859
Residential building energy (EJ) | 0.87695 | 0.87319 | 0.87007 | 0.86542 | 0.86163 | 0.85636 | 0.85071 | 0.84487 | 0.84013 | 0.83587 | 0.83223 | 0.82904 | 0.82601 | 0.82334 | 0.82092 | 0.81925 | 0.81814 | 0.81702 | 0.81615 | 0.81533 | 0.81484 | 0.81474 | 0.81485 | 0.81513 | 0.81565 | 0.81638 | 0.81726 | 0.81828 | 0.81939 | 0.82054 | 0.82174 | 0.82298 | 0.82425 | 0.82545
| 1.5059 | 1.5051 | 1.5044 | 1.4999 | 1.4943 | 1.4861 | 1.4765 | 1.4658 | 1.4571 | 1.4478 | 1.4383 | 1.4286 | 1.4188 | 1.4096 | 1.4015 | 1.3949 | 1.39 | 1.386 | 1.3833 | 1.3814 | 1.3808 | 1.3812 | 1.3824 | 1.3842 | 1.3868 | 1.3899 | 1.3935 | 1.3974 | 1.4015 | 1.4058 | 1.4103 | 1.4149 | 1.4195 | 1.424