## About
CPbE Fraction of CO2 Sequestration by Sector
CPbE Pecentage of Industry CCS by Industry
CPbE Fraction of Electricity Sector CCS by Energy Source
Source: | International Energy Agency
2013
Technology Roadmap: Carbon capture and storage
http://www.iea.org/publications/freepublications/publication/TechnologyRoadmapCarbonCaptureandStorage.pdf
Page 22, Figure 4, right-hand side, OECD section
Notes:
CPbE Pecentage of Industry CCS by Industry
See the spreadsheet "Carbon Sequestration Amounts", notes on the sheet tabbed "About" explain the rationale.
In brief, thought the intention is to exclusively target cement and concrete emissions, because the model does not currently enable
CCS for carbon capture, some capture of process emissions due to concrete is represented as CCS in NGPS.
The 75-25 percent level was chosen to minimize the amount attributed to NGPS while also allowing
full capture of the cement subsector potential including process emissions.
For CPbE Fraction of CO2 Sequestration by Sector
Industry is the initial focus in light of requirements for 2030 target.
Therefore, assume 100% of CCS in industry through 2030, or an input value of one: |  | 1
Conversely, assume no CCS (zero percent) for electricity through 2030 |  | 0
For CPbE Fraction of Electricity Sector CCS by Energy Source,
This variable sets the sources assumed for the electric power requirements of CCS.
The sheet tabbed "Technologies to power CCS" uses EPS model output to estimate future generation sources.
Electricity generation in the Enegy Innovation Scenario is used to estimate the relative weights of sources
that will provide power for CCS.
An implicit asumption is that plants in the electricity sector that engage in CCS use their main fuel type
also for providing the energy to conduct that CCS.
As hard coal is the predominant type in the U.S., and the newer and more technologically
advanced coal plants (suitable for CCS) in the U.S. are likely to burn hard coal rather
than lignite, we assume all coal CCS refers to hard coal rather than lignite.

## Technologies to power CCS
Grid energy is assumed as the supply, and a weighted average of generation sources is found to populate the variable "CPbE-FoESCbES"
[15 empty] | 2020-2030 | 2020-2030
Time (Year) | 2017 | 2018 | 2019 | 2020 | 2021 | 2022 | 2023 | 2024 | 2025 | 2026 | 2027 | 2028 | 2029 | 2030 | Generation | Fraction by source
Electricity Generation Capacity by Type Including Distributed Generation[hard coal es] : EI | 55 | 0 | 0 | 0 | 0 | 0 | 0 | 0 | 0 | 0 | 0 | 0 | 0 | 0 | 0 | 0 | Electricity Generation Capacity by Type Including Distributed Generation[hard coal es] : EI
Electricity Generation Capacity by Type Including Distributed Generation[natural gas nonpeaker es] : EI | 31090.3 | 31007.9 | 30088.4 | 29053.8 | 27996.4 | 26931.8 | 25864.1 | 24797.6 | 23746.7 | 23662.7 | 23465.9 | 23272.5 | 23067.3 | 22853.1 | 274711.9 | 0.19967 | Electricity Generation Capacity by Type Including Distributed Generation[natural gas nonpeaker es] : EI
Electricity Generation Capacity by Type Including Distributed Generation[nuclear es] : EI | 2393 | 2393 | 2393 | 2393 | 2393 | 2393 | 2393 | 2393 | 0 | 0 | 0 | 0 | 0 | 0 | 11965 | 0.0086965 | Electricity Generation Capacity by Type Including Distributed Generation[nuclear es] : EI
Electricity Generation Capacity by Type Including Distributed Generation[hydro es] : EI | 13992 | 13992 | 13992 | 13992 | 13992 | 13992 | 13992 | 13992 | 13992 | 13992 | 13992 | 13992 | 13992 | 13992 | 153912 | 0.11187 | Electricity Generation Capacity by Type Including Distributed Generation[hydro es] : EI
Electricity Generation Capacity by Type Including Distributed Generation[onshore wind es] : EI | 8440 | 10445 | 12295 | 13870 | 14765 | 15325 | 15675 | 15955 | 17360 | 18155 | 18785 | 19415 | 20280 | 22190 | 191775 | 0.13939 | Electricity Generation Capacity by Type Including Distributed Generation[onshore wind es] : EI
Electricity Generation Capacity by Type Including Distributed Generation[solar PV es] : EI | 19515 | 25700 | 30921.5 | 35697 | 39352.5 | 42040 | 44307.5 | 46423 | 50322.5 | 53370 | 56159.5 | 58963 | 62134.5 | 66608 | 555377.5 | 0.40366 | Electricity Generation Capacity by Type Including Distributed Generation[solar PV es] : EI
Electricity Generation Capacity by Type Including Distributed Generation[solar thermal es] : EI | 1249 | 1249 | 1249 | 1249 | 1249 | 1249 | 1249 | 1249 | 1249 | 1249 | 1249 | 1249 | 1249 | 1249 | 13739 | 0.0099859 | Electricity Generation Capacity by Type Including Distributed Generation[solar thermal es] : EI
Electricity Generation Capacity by Type Including Distributed Generation[biomass es] : EI | 1324 | 1324 | 1324 | 1324 | 1324 | 1324 | 1324 | 1324 | 1324 | 1324 | 1324 | 1324 | 1324 | 1324 | 14564 | 0.010586 | Electricity Generation Capacity by Type Including Distributed Generation[biomass es] : EI
Electricity Generation Capacity by Type Including Distributed Generation[geothermal es] : EI | 2714 | 2724 | 2734 | 2744 | 2744 | 2744 | 2744 | 2744 | 2744 | 2744 | 2744 | 2744 | 2744 | 2754 | 30194 | 0.021946 | Electricity Generation Capacity by Type Including Distributed Generation[geothermal es] : EI
Electricity Generation Capacity by Type Including Distributed Generation[petroleum es] : EI | 355 | 355 | 355 | 355 | 355 | 355 | 355 | 355 | 355 | 355 | 355 | 355 | 355 | 355 | 3905 | 0.0028383 | Electricity Generation Capacity by Type Including Distributed Generation[petroleum es] : EI
Electricity Generation Capacity by Type Including Distributed Generation[natural gas peaker es] : EI | 12074 | 12074 | 12074 | 11944 | 11944 | 11944 | 11944 | 11944 | 11944 | 11944 | 11944 | 10949.7 | 9955.36 | 8961.04 | 125418.1 | 0.091157 | Electricity Generation Capacity by Type Including Distributed Generation[natural gas peaker es] : EI
Electricity Generation Capacity by Type Including Distributed Generation[lignite es] : EI | 0 | 0 | 0 | 0 | 0 | 0 | 0 | 0 | 0 | 0 | 0 | 0 | 0 | 0 | 0 | 0 | Electricity Generation Capacity by Type Including Distributed Generation[lignite es] : EI
Electricity Generation Capacity by Type Including Distributed Generation[offshore wind es] : EI | 10 | 15 | 20 | 25 | 25 | 25 | 25 | 25 | 25 | 25 | 25 | 25 | 25 | 30 | 280 | 0.00020351 | Electricity Generation Capacity by Type Including Distributed Generation[offshore wind es] : EI
| 93211.3 | 101278.9 | 107445.9 | 112646.8 | 116139.9 | 118322.8 | 119872.6 | 121201.6 | 123062.2 | 126820.7 | 130043.4 | 132289.2 | 135126.16 | 140316.14 | 1375841.5 | Total generation across years.
hard coal | 0.00059006 | 0 | 0 | 0 | 0 | 0 | 0 | 0 | 0 | 0 | 0 | 0 | 0 | 0
natural gas nonpeaker | 0.33355 | 0.30616 | 0.28003 | 0.25792 | 0.24106 | 0.22761 | 0.21576 | 0.2046 | 0.19297 | 0.18658 | 0.18045 | 0.17592 | 0.17071 | 0.16287
nuclear | 0.025673 | 0.023628 | 0.022272 | 0.021243 | 0.020604 | 0.020224 | 0.019963 | 0.019744 | 0 | 0 | 0 | 0 | 0 | 0
hydro | 0.15011 | 0.13815 | 0.13022 | 0.12421 | 0.12048 | 0.11825 | 0.11672 | 0.11544 | 0.1137 | 0.11033 | 0.10759 | 0.10577 | 0.10355 | 0.099718
onshore wind | 0.090547 | 0.10313 | 0.11443 | 0.12313 | 0.12713 | 0.12952 | 0.13076 | 0.13164 | 0.14107 | 0.14315 | 0.14445 | 0.14676 | 0.15008 | 0.15814
solar PV | 0.20936 | 0.25375 | 0.28779 | 0.31689 | 0.33884 | 0.3553 | 0.36962 | 0.38302 | 0.40892 | 0.42083 | 0.43185 | 0.44571 | 0.45983 | 0.4747
solar thermal | 0.0134 | 0.012332 | 0.011624 | 0.011088 | 0.010754 | 0.010556 | 0.010419 | 0.010305 | 0.010149 | 0.0098485 | 0.0096045 | 0.0094414 | 0.0092432 | 0.0089013
biomass | 0.014204 | 0.013073 | 0.012322 | 0.011754 | 0.0114 | 0.01119 | 0.011045 | 0.010924 | 0.010759 | 0.01044 | 0.010181 | 0.010008 | 0.0097983 | 0.0094358
geothermal | 0.029117 | 0.026896 | 0.025445 | 0.024359 | 0.023627 | 0.023191 | 0.022891 | 0.02264 | 0.022298 | 0.021637 | 0.021101 | 0.020742 | 0.020307 | 0.019627
petroleum | 0.0038086 | 0.0035052 | 0.003304 | 0.0031514 | 0.0030567 | 0.0030003 | 0.0029615 | 0.002929 | 0.0028847 | 0.0027992 | 0.0027299 | 0.0026835 | 0.0026272 | 0.00253
natural gas peaker | 0.12953 | 0.11922 | 0.11237 | 0.10603 | 0.10284 | 0.10094 | 0.099639 | 0.098547 | 0.097057 | 0.09418 | 0.091846 | 0.082771 | 0.073675 | 0.063863
lignite | 0 | 0 | 0 | 0 | 0 | 0 | 0 | 0 | 0 | 0 | 0 | 0 | 0 | 0
offshore wind | 0.00010728 | 0.00014811 | 0.00018614 | 0.00022193 | 0.00021526 | 0.00021129 | 0.00020855 | 0.00020627 | 0.00020315 | 0.00019713 | 0.00019224 | 0.00018898 | 0.00018501 | 0.0002138

## CPbE-FoCSbS
Year | 2013 | 2014 | 2015 | 2016 | 2017 | 2018 | 2019 | 2020 | 2021 | 2022 | 2023 | 2024 | 2025 | 2026 | 2027 | 2028 | 2029 | 2030 | 2031 | 2032 | 2033 | 2034 | 2035 | 2036 | 2037 | 2038 | 2039 | 2040 | 2041 | 2042 | 2043 | 2044 | 2045 | 2046 | 2047 | 2048 | 2049 | 2050
electricity sector | 0 | 0 | 0 | 0 | 0 | 0 | 0 | 0 | 0 | 0 | 0 | 0 | 0 | 0 | 0 | 0 | 0 | 0 | 0 | 0 | 0 | 0 | 0 | 0 | 0 | 0 | 0 | 0 | 0 | 0 | 0 | 0 | 0 | 0 | 0 | 0 | 0 | 0
industry sector | 1 | 1 | 1 | 1 | 1 | 1 | 1 | 1 | 1 | 1 | 1 | 1 | 1 | 1 | 1 | 1 | 1 | 1 | 1 | 1 | 1 | 1 | 1 | 1 | 1 | 1 | 1 | 1 | 1 | 1 | 1 | 1 | 1 | 1 | 1 | 1 | 1 | 1

## CPbE-FoESCbES
Year | 2013 | 2014 | 2015 | 2016 | 2017 | 2018 | 2019 | 2020 | 2021 | 2022 | 2023 | 2024 | 2025 | 2026 | 2027 | 2028 | 2029 | 2030 | 2031 | 2032 | 2033 | 2034 | 2035 | 2036 | 2037 | 2038 | 2039 | 2040 | 2041 | 2042 | 2043 | 2044 | 2045 | 2046 | 2047 | 2048 | 2049 | 2050
hard coal | 0.00059006 | 0.00059006 | 0.00059006 | 0.00059006 | 0.00059006 | 0 | 0 | 0 | 0 | 0 | 0 | 0 | 0 | 0 | 0 | 0 | 0 | 0 | 0 | 0 | 0 | 0 | 0 | 0 | 0 | 0 | 0 | 0 | 0 | 0 | 0 | 0 | 0 | 0 | 0 | 0 | 0 | 0
natural gas nonpeaker | 0.33355 | 0.33355 | 0.33355 | 0.33355 | 0.33355 | 0.30616 | 0.28003 | 0.25792 | 0.24106 | 0.22761 | 0.21576 | 0.2046 | 0.19297 | 0.18658 | 0.18045 | 0.17592 | 0.17071 | 0.16287 | 0.16287 | 0.16287 | 0.16287 | 0.16287 | 0.16287 | 0.16287 | 0.16287 | 0.16287 | 0.16287 | 0.16287 | 0.16287 | 0.16287 | 0.16287 | 0.16287 | 0.16287 | 0.16287 | 0.16287 | 0.16287 | 0.16287 | 0.16287
nuclear | 0.025673 | 0.025673 | 0.025673 | 0.025673 | 0.025673 | 0.023628 | 0.022272 | 0.021243 | 0.020604 | 0.020224 | 0.019963 | 0.019744 | 0 | 0 | 0 | 0 | 0 | 0 | 0 | 0 | 0 | 0 | 0 | 0 | 0 | 0 | 0 | 0 | 0 | 0 | 0 | 0 | 0 | 0 | 0 | 0 | 0 | 0
hydro | 0.15011 | 0.15011 | 0.15011 | 0.15011 | 0.15011 | 0.13815 | 0.13022 | 0.12421 | 0.12048 | 0.11825 | 0.11672 | 0.11544 | 0.1137 | 0.11033 | 0.10759 | 0.10577 | 0.10355 | 0.099718 | 0.099718 | 0.099718 | 0.099718 | 0.099718 | 0.099718 | 0.099718 | 0.099718 | 0.099718 | 0.099718 | 0.099718 | 0.099718 | 0.099718 | 0.099718 | 0.099718 | 0.099718 | 0.099718 | 0.099718 | 0.099718 | 0.099718 | 0.099718
onshore wind | 0.090547 | 0.090547 | 0.090547 | 0.090547 | 0.090547 | 0.10313 | 0.11443 | 0.12313 | 0.12713 | 0.12952 | 0.13076 | 0.13164 | 0.14107 | 0.14315 | 0.14445 | 0.14676 | 0.15008 | 0.15814 | 0.15814 | 0.15814 | 0.15814 | 0.15814 | 0.15814 | 0.15814 | 0.15814 | 0.15814 | 0.15814 | 0.15814 | 0.15814 | 0.15814 | 0.15814 | 0.15814 | 0.15814 | 0.15814 | 0.15814 | 0.15814 | 0.15814 | 0.15814
solar PV | 0.20936 | 0.20936 | 0.20936 | 0.20936 | 0.20936 | 0.25375 | 0.28779 | 0.31689 | 0.33884 | 0.3553 | 0.36962 | 0.38302 | 0.40892 | 0.42083 | 0.43185 | 0.44571 | 0.45983 | 0.4747 | 0.4747 | 0.4747 | 0.4747 | 0.4747 | 0.4747 | 0.4747 | 0.4747 | 0.4747 | 0.4747 | 0.4747 | 0.4747 | 0.4747 | 0.4747 | 0.4747 | 0.4747 | 0.4747 | 0.4747 | 0.4747 | 0.4747 | 0.4747
solar thermal | 0.0134 | 0.0134 | 0.0134 | 0.0134 | 0.0134 | 0.012332 | 0.011624 | 0.011088 | 0.010754 | 0.010556 | 0.010419 | 0.010305 | 0.010149 | 0.0098485 | 0.0096045 | 0.0094414 | 0.0092432 | 0.0089013 | 0.0089013 | 0.0089013 | 0.0089013 | 0.0089013 | 0.0089013 | 0.0089013 | 0.0089013 | 0.0089013 | 0.0089013 | 0.0089013 | 0.0089013 | 0.0089013 | 0.0089013 | 0.0089013 | 0.0089013 | 0.0089013 | 0.0089013 | 0.0089013 | 0.0089013 | 0.0089013
biomass | 0.014204 | 0.014204 | 0.014204 | 0.014204 | 0.014204 | 0.013073 | 0.012322 | 0.011754 | 0.0114 | 0.01119 | 0.011045 | 0.010924 | 0.010759 | 0.01044 | 0.010181 | 0.010008 | 0.0097983 | 0.0094358 | 0.0094358 | 0.0094358 | 0.0094358 | 0.0094358 | 0.0094358 | 0.0094358 | 0.0094358 | 0.0094358 | 0.0094358 | 0.0094358 | 0.0094358 | 0.0094358 | 0.0094358 | 0.0094358 | 0.0094358 | 0.0094358 | 0.0094358 | 0.0094358 | 0.0094358 | 0.0094358
geothermal | 0.029117 | 0.029117 | 0.029117 | 0.029117 | 0.029117 | 0.026896 | 0.025445 | 0.024359 | 0.023627 | 0.023191 | 0.022891 | 0.02264 | 0.022298 | 0.021637 | 0.021101 | 0.020742 | 0.020307 | 0.019627 | 0.019627 | 0.019627 | 0.019627 | 0.019627 | 0.019627 | 0.019627 | 0.019627 | 0.019627 | 0.019627 | 0.019627 | 0.019627 | 0.019627 | 0.019627 | 0.019627 | 0.019627 | 0.019627 | 0.019627 | 0.019627 | 0.019627 | 0.019627
petroleum | 0.0038086 | 0.0038086 | 0.0038086 | 0.0038086 | 0.0038086 | 0.0035052 | 0.003304 | 0.0031514 | 0.0030567 | 0.0030003 | 0.0029615 | 0.002929 | 0.0028847 | 0.0027992 | 0.0027299 | 0.0026835 | 0.0026272 | 0.00253 | 0.00253 | 0.00253 | 0.00253 | 0.00253 | 0.00253 | 0.00253 | 0.00253 | 0.00253 | 0.00253 | 0.00253 | 0.00253 | 0.00253 | 0.00253 | 0.00253 | 0.00253 | 0.00253 | 0.00253 | 0.00253 | 0.00253 | 0.00253
natural gas peaker | 0.12953 | 0.12953 | 0.12953 | 0.12953 | 0.12953 | 0.11922 | 0.11237 | 0.10603 | 0.10284 | 0.10094 | 0.099639 | 0.098547 | 0.097057 | 0.09418 | 0.091846 | 0.082771 | 0.073675 | 0.063863 | 0.063863 | 0.063863 | 0.063863 | 0.063863 | 0.063863 | 0.063863 | 0.063863 | 0.063863 | 0.063863 | 0.063863 | 0.063863 | 0.063863 | 0.063863 | 0.063863 | 0.063863 | 0.063863 | 0.063863 | 0.063863 | 0.063863 | 0.063863
lignite | 0 | 0 | 0 | 0 | 0 | 0 | 0 | 0 | 0 | 0 | 0 | 0 | 0 | 0 | 0 | 0 | 0 | 0 | 0 | 0 | 0 | 0 | 0 | 0 | 0 | 0 | 0 | 0 | 0 | 0 | 0 | 0 | 0 | 0 | 0 | 0 | 0 | 0
offshore wind | 0.00010728 | 0.00010728 | 0.00010728 | 0.00010728 | 0.00010728 | 0.00014811 | 0.00018614 | 0.00022193 | 0.00021526 | 0.00021129 | 0.00020855 | 0.00020627 | 0.00020315 | 0.00019713 | 0.00019224 | 0.00018898 | 0.00018501 | 0.0002138 | 0.0002138 | 0.0002138 | 0.0002138 | 0.0002138 | 0.0002138 | 0.0002138 | 0.0002138 | 0.0002138 | 0.0002138 | 0.0002138 | 0.0002138 | 0.0002138 | 0.0002138 | 0.0002138 | 0.0002138 | 0.0002138 | 0.0002138 | 0.0002138 | 0.0002138 | 0.0002138

## CPbE-PoICbI
Year | 2013 | 2014 | 2015 | 2016 | 2017 | 2018 | 2019 | 2020 | 2021 | 2022 | 2023 | 2024 | 2025 | 2026 | 2027 | 2028 | 2029 | 2030 | 2031 | 2032 | 2033 | 2034 | 2035 | 2036 | 2037 | 2038 | 2039 | 2040 | 2041 | 2042 | 2043 | 2044 | 2045 | 2046 | 2047 | 2048 | 2049 | 2050
cement and other carbonates | 0.75 | 0.75 | 0.75 | 0.75 | 0.75 | 0.75 | 0.75 | 0.75 | 0.75 | 0.75 | 0.75 | 0.75 | 0.75 | 0.75 | 0.75 | 0.75 | 0.75 | 0.75 | 0.75 | 0.75 | 0.75 | 0.75 | 0.75 | 0.75 | 0.75 | 0.75 | 0.75 | 0.75 | 0.75 | 0.75 | 0.75 | 0.75 | 0.75 | 0.75 | 0.75 | 0.75 | 0.75 | 0.75
natural gas and petroleum systems | 0.25 | 0.25 | 0.25 | 0.25 | 0.25 | 0.25 | 0.25 | 0.25 | 0.25 | 0.25 | 0.25 | 0.25 | 0.25 | 0.25 | 0.25 | 0.25 | 0.25 | 0.25 | 0.25 | 0.25 | 0.25 | 0.25 | 0.25 | 0.25 | 0.25 | 0.25 | 0.25 | 0.25 | 0.25 | 0.25 | 0.25 | 0.25 | 0.25 | 0.25 | 0.25 | 0.25 | 0.25 | 0.25
iron and steel | 0 | 0 | 0 | 0 | 0 | 0 | 0 | 0 | 0 | 0 | 0 | 0 | 0 | 0 | 0 | 0 | 0 | 0 | 0 | 0 | 0 | 0 | 0 | 0 | 0 | 0 | 0 | 0 | 0 | 0 | 0 | 0 | 0 | 0 | 0 | 0 | 0 | 0
chemicals | 0 | 0 | 0 | 0 | 0 | 0 | 0 | 0 | 0 | 0 | 0 | 0 | 0 | 0 | 0 | 0 | 0 | 0 | 0 | 0 | 0 | 0 | 0 | 0 | 0 | 0 | 0 | 0 | 0 | 0 | 0 | 0 | 0 | 0 | 0 | 0 | 0 | 0
mining | 0 | 0 | 0 | 0 | 0 | 0 | 0 | 0 | 0 | 0 | 0 | 0 | 0 | 0 | 0 | 0 | 0 | 0 | 0 | 0 | 0 | 0 | 0 | 0 | 0 | 0 | 0 | 0 | 0 | 0 | 0 | 0 | 0 | 0 | 0 | 0 | 0 | 0
waste management | 0 | 0 | 0 | 0 | 0 | 0 | 0 | 0 | 0 | 0 | 0 | 0 | 0 | 0 | 0 | 0 | 0 | 0 | 0 | 0 | 0 | 0 | 0 | 0 | 0 | 0 | 0 | 0 | 0 | 0 | 0 | 0 | 0 | 0 | 0 | 0 | 0 | 0
agriculture | 0 | 0 | 0 | 0 | 0 | 0 | 0 | 0 | 0 | 0 | 0 | 0 | 0 | 0 | 0 | 0 | 0 | 0 | 0 | 0 | 0 | 0 | 0 | 0 | 0 | 0 | 0 | 0 | 0 | 0 | 0 | 0 | 0 | 0 | 0 | 0 | 0 | 0
other industries | 0 | 0 | 0 | 0 | 0 | 0 | 0 | 0 | 0 | 0 | 0 | 0 | 0 | 0 | 0 | 0 | 0 | 0 | 0 | 0 | 0 | 0 | 0 | 0 | 0 | 0 | 0 | 0 | 0 | 0 | 0 | 0 | 0 | 0 | 0 | 0 | 0 | 0