## About
EoP Elasticity of Production wrt Fuel Cost
EoP Perc Change in Production per Unit Carbon Tax due to Nonfuel Impacts
Sources | Main Source
Borenstein, Severin, J. Bushnell, and F. Wolak.
California’s cap-and-trade market to 2030: A preliminary analysis. Energy Institute at Haas working paper no. 281.
2017
Energy Institute at Haas Working Paper Number 281
https://ei.haas.berkeley.edu/research/papers/WP281.pdf
Notes
EoP Elasticity of Production wrt Fuel Cost
The elasticity of natural gas use with respect to its price is estimated as 0.5. |  | -0.5
The mid value of the range of [04.-0.6] in Borenstein et al. 2017, page 17:
"For natural gas, we assume the demand elasticity is in the range of -0.4 to -0.6. These ranges of elasticities form the high
and low cases that are the support of the distribution from which each price-responsive abatement quantity is drawn."
The Borenstein et al. (2017) research has been influential, a factor encouraging its use.
However, in choosing to do so we must accept a less than ideal level of elasticity of demand for other fuels.
The reason for this is as follows:
The EPS model’s cause-effect mechanism for the industry carbon price response is determined by changes in production,
which affect all fuels in equal proportion. Therefore, changes due to the price elasticity of demand for natural gas also affect other energy use.
This is necessary to retain consistency with the web application.
The elasticity of industry energy demand for refinery and process gas may or may not be similar.
We were unable to identify separate values for refinery and process gas.
The industry sector price elasticity of electricity demand response may be overrepresented if the -0.2 to -0.4 value for elasticity of
electricity demand with respect to price used by Borenstein et al. (2017) is correct.
Aldy and Pizer (2015)) find a value of -.42 for the price elastacity ofenergy use in cement production.
Cement and concrete is the largest source of coal use in the state.
Aldy, Joseph and William Pizer. (2015). The Competitiveness Impacts of Climate Change Mitigation Policies. Harvard Project on Climate Agreements Discussion Paper 15-73.
EoP Perc Change in Production per Unit Carbon Tax due to Nonfuel Impacts
California's cap-and-trade program covers end of pipe emissions from combustion.
The majority of these related to nonfuel production are assumed to occur outside of California and
unaffected by a California carbon price.

## EoP-EoPwFC
Industry | electricity | coal | natural gas | biomass | petroleum diesel | heat
cement and other carbonates | 0 | 0 | -0.5 | 0 | 0 | 0
natural gas and petroleum systems | 0 | 0 | -0.5 | 0 | 0 | 0
iron and steel | 0 | 0 | -0.5 | 0 | 0 | 0
chemicals | 0 | 0 | -0.5 | 0 | 0 | 0
mining | 0 | 0 | -0.5 | 0 | 0 | 0
waste management | 0 | 0 | -0.5 | 0 | 0 | 0
agriculture | 0 | 0 | -0.5 | 0 | 0 | 0
other industries | 0 | 0 | -0.5 | 0 | 0 | 0

## EoP-PCiPpUCTdtNI
Industry | Perc Change in Production
cement and other carbonates | 0
natural gas and petroleum systems | 0
iron and steel | 0
chemicals | 0
mining | 0
waste management | 0
agriculture | 0
other industries | 0