## High CDR Scenario
E3 High CDR Scenario Assumptions
CA EPS policy lever capable of modeling assumption
Color Legend: | CA EPS policy lever only partially models assumption
CA EPS is unable to model assumption
Electricity Assumptions | CA EPS Policy Lever | Notes
95% zero carbon electricity by 2045 | Additional Renewable Portfolio Std Percentage
Energy Efficiency Assumptions | CA EPS Policy Lever | Notes
Doubled Additional Achievable Energy Efficiency (AAEE) by 2030 | Reduction in E Use Allowed by Component Eff Std
24% of building stock retrofitted or constructed with high efficiency shell by 2030, 52% by 2045 | Fraction of Commercial Components Replaced Annually due to Retrofitting Policy | CA EPS only has policy lever for commercial buildings
Methane and HFCs Assumptions | CA EPS Policy Lever | Notes
40% reduction in methane emissions by 2045 | Fraction of Methane Capture Opportunities Achieved
75% reduction in HFC emissions by 2045 | Fraction of F Gases Avoided
Near phase-out of HFCs by 2050 | Fraction of F Gases Avoided
Building Sector Assumptions | CA EPS Policy Lever | Notes
100% sales of electric appliances by 2040 | Perc New Nonelec Component Sales Shifted to Elec | Built into BAU CA EPS settings
5% hydrogen in the gas pipeline by 2045 | n/a | No hydrogen policies in CA EPS
12% biomethane in the pipeline by 2045 | Fraction of Natural Gas Use Converted to Other Fuels?
Transportation Sector Assumptions | CA EPS Policy Lever | Notes
100% BEV sales for LDV by 2035 | Additional Minimum Required EV Sales Percentage
100% BEV sales for MDV by 2040 | Additional Minimum Required EV Sales Percentage
45%/48% BEV/CNG sales for HDV by 2040, 7% diesel sales remaining for long-haul | Additional Minimum Required EV Sales Percentage Policy lever for fuels?
50% rail electrification, no aviation electrification | Additional Minimum Required EV Sales Percentage | Policy lever only applies to new and not existing stock
Industrial Sector Assumptions | CA EPS Policy Lever | Notes
No incremental industry electrification | Fraction of Hard Coal Use Converted to Other Fuels Fraction of Natural Gas Use Converted to Other Fuels
80% reduction in energy emissions from agriculture (mainly due to electricity decarbonization; renewable diesel used to fulfill diesel demand) | How to modify ag fuel demands?
90% reduction in energy demand from oil & gas extraction and petroleum refining due to decreased demand for fossil fuels | How to modify demand for oil and gas?
CO2 Removal Assumptions | CA EPS Policy Lever | Notes
80 MtCO2e/year | Fraction of Potential Additional CCS Achieved What is starting assumption?
Industry CCS adoption cost range: $100 - $120/tCO2 | RnD CCS Capital Cost Perc Reduction What is starting cost assumption in EPS?

## High CDR EPS settings
EPS Policy Levers - Quick Links
Additional Renewable Portfolio Std Percentage
Reduction in E Use Allowed by Component Eff Std
Fraction of Commercial Components Replaced Annually due to Retrofitting Policy
Fraction of Methane Capture Opportunities Achieved
Fraction of F Gases Avoided
Perc New Nonelec Component Sales Shifted to Elec
Additional Minimum Required EV Sales Percentage
EPS Policy Lever | Additional Renewable Portfolio Std Percentage
Policy Setting | 95% | by 2045
Source for historic values: https://www.energy.ca.gov/sites/default/files/2019-12/renewable_ada.pdf
Year | Renewable Share | Policy Schedule
2017 | 32% | 0.33684
2018 | 34% | 0.35789
2019 | 36% | 0.37895
2020 | 38.27% | 0.40283
2021 | 40.54% | 0.42672
2022 | 42.81% | 0.45061
2023 | 45.08% | 0.47449
2024 | 47.35% | 0.49838
2025 | 49.62% | 0.52227
2026 | 51.88% | 0.54615
2027 | 54.15% | 0.57004
2028 | 56.42% | 0.59393
2029 | 58.69% | 0.61781
2030 | 60.96% | 0.6417
2031 | 63.23% | 0.66559
2032 | 65.5% | 0.68947
2033 | 67.77% | 0.71336
2034 | 70.04% | 0.73725
2035 | 72.31% | 0.76113
2036 | 74.58% | 0.78502
2037 | 76.85% | 0.80891
2038 | 79.12% | 0.83279
2039 | 81.38% | 0.85668
2040 | 83.65% | 0.88057
2041 | 85.92% | 0.90445
2042 | 88.19% | 0.92834
2043 | 90.46% | 0.95223
2044 | 92.73% | 0.97611
2045 | 95% | 1
2046 | 95% | 1
2047 | 95% | 1
2048 | 95% | 1
2049 | 95% | 1
2050 | 95% | 1
EPS Policy Lever | Reduction in E Use Allowed by Component Eff Std
Policy Setting | None - included in BAU
EPS Policy Lever | Fraction of Commercial Components Replaced Annually due to Retrofitting Policy
Subscript: envelope
Policy Setting | 24% | by 2030 | Is this setting required? Or is this already in BAU?
| 52% | by 2045
Year | Retrofit Rate | Policy Schedule
2017 | 0% | 0 | Historic/starting values?
2018 | 1.846% | 0.035503
2019 | 3.692% | 0.071006
2020 | 5.538% | 0.10651
2021 | 7.385% | 0.14201
2022 | 9.231% | 0.17751
2023 | 11.08% | 0.21302
2024 | 12.92% | 0.24852
2025 | 14.77% | 0.28402
2026 | 16.62% | 0.31953
2027 | 18.46% | 0.35503
2028 | 20.31% | 0.39053
2029 | 22.15% | 0.42604
2030 | 24% | 0.46154
2031 | 25.87% | 0.49744
2032 | 27.73% | 0.53333
2033 | 29.6% | 0.56923
2034 | 31.47% | 0.60513
2035 | 33.33% | 0.64103
2036 | 35.2% | 0.67692
2037 | 37.07% | 0.71282
2038 | 38.93% | 0.74872
2039 | 40.8% | 0.78462
2040 | 42.67% | 0.82051
2041 | 44.53% | 0.85641
2042 | 46.4% | 0.89231
2043 | 48.27% | 0.92821
2044 | 50.13% | 0.9641
2045 | 52% | 1
2046 | 52% | 1
2047 | 52% | 1
2048 | 52% | 1
2049 | 52% | 1
2050 | 52% | 1
EPS Policy Lever | Fraction of Methane Capture Opportunities Achieved
Policy Setting | 40% | by 2045
Year | CH4 Capture | Policy Schedule
2017 | 0% | 0 | Historic/starting values?
2018 | 1.429% | 0.035714
2019 | 2.857% | 0.071429
2020 | 4.286% | 0.10714
2021 | 5.714% | 0.14286
2022 | 7.143% | 0.17857
2023 | 8.571% | 0.21429
2024 | 10% | 0.25
2025 | 11.43% | 0.28571
2026 | 12.86% | 0.32143
2027 | 14.29% | 0.35714
2028 | 15.71% | 0.39286
2029 | 17.14% | 0.42857
2030 | 18.57% | 0.46429
2031 | 20% | 0.5
2032 | 21.43% | 0.53571
2033 | 22.86% | 0.57143
2034 | 24.29% | 0.60714
2035 | 25.71% | 0.64286
2036 | 27.14% | 0.67857
2037 | 28.57% | 0.71429
2038 | 30% | 0.75
2039 | 31.43% | 0.78571
2040 | 32.86% | 0.82143
2041 | 34.29% | 0.85714
2042 | 35.71% | 0.89286
2043 | 37.14% | 0.92857
2044 | 38.57% | 0.96429
2045 | 40% | 1
2046 | 40% | 1
2047 | 40% | 1
2048 | 40% | 1
2049 | 40% | 1
2050 | 40% | 1
EPS Policy Lever | Fraction of F Gases Avoided
Policy Setting | 75% | by 2045
| 97% | by 2050 | What is a reasonable value to represent "near phase-out"?
Historic values based on difference between reference and scoping plan in PERAC input file
Year | F-Gases Avoided | Policy Schedule
2017 | 4.469% | 0.046075 | Correct assumptions for historic values?
2018 | 8.941% | 0.092175
2019 | 13.42% | 0.13831
2020 | 15.78% | 0.16273
2021 | 18.15% | 0.18715
2022 | 20.52% | 0.21156
2023 | 22.89% | 0.23598
2024 | 25.26% | 0.2604
2025 | 27.63% | 0.28482
2026 | 30% | 0.30924
2027 | 32.36% | 0.33366
2028 | 34.73% | 0.35808
2029 | 37.1% | 0.3825
2030 | 39.47% | 0.40691
2031 | 41.84% | 0.43133
2032 | 44.21% | 0.45575
2033 | 46.58% | 0.48017
2034 | 48.95% | 0.50459
2035 | 51.31% | 0.52901
2036 | 53.68% | 0.55343
2037 | 56.05% | 0.57785
2038 | 58.42% | 0.60226
2039 | 60.79% | 0.62668
2040 | 63.16% | 0.6511
2041 | 65.53% | 0.67552
2042 | 67.89% | 0.69994
2043 | 70.26% | 0.72436
2044 | 72.63% | 0.74878
2045 | 75% | 0.7732
2046 | 79.4% | 0.81856
2047 | 83.8% | 0.86392
2048 | 88.2% | 0.90928
2049 | 92.6% | 0.95464
2050 | 97% | 1
EPS Policy Lever | Perc New Nonelec Component Sales Shifted to Elec
Policy Setting | 100% | by 2040
Year | Electric Sales | Policy Schedule
2017 | 0% | 0 | Historic/starting values?
2018 | 4.348% | 0.043478
2019 | 8.696% | 0.086957
2020 | 13.04% | 0.13043
2021 | 17.39% | 0.17391
2022 | 21.74% | 0.21739
2023 | 26.09% | 0.26087
2024 | 30.43% | 0.30435
2025 | 34.78% | 0.34783
2026 | 39.13% | 0.3913
2027 | 43.48% | 0.43478
2028 | 47.83% | 0.47826
2029 | 52.17% | 0.52174
2030 | 56.52% | 0.56522
2031 | 60.87% | 0.6087
2032 | 65.22% | 0.65217
2033 | 69.57% | 0.69565
2034 | 73.91% | 0.73913
2035 | 78.26% | 0.78261
2036 | 82.61% | 0.82609
2037 | 86.96% | 0.86957
2038 | 91.3% | 0.91304
2039 | 95.65% | 0.95652
2040 | 100% | 1
2041 | 100% | 1
2042 | 100% | 1
2043 | 100% | 1
2044 | 100% | 1
2045 | 100% | 1
2046 | 100% | 1
2047 | 100% | 1
2048 | 100% | 1
2049 | 100% | 1
2050 | 100% | 1
EPS Policy Lever | Additional Minimum Required EV Sales Percentage
Subscripts:
| passenger, LDVs | Subscripts may not fully encompass LDVs and MDVs
freight, LDVs
Policy Setting | 100% | by 2035 | passenger, LDVs
| 100% | by 2040 | freight, LDVs
Year | LDV EV Sales | LDV Policy Schedule | MDV EV Sales | MDV Policy Schedule
2017 | 0% | 0 | 0% | 0 | Historic/starting values?
2018 | 5.556% | 0.055556 | 4.348% | 0.043478
2019 | 11.11% | 0.11111 | 8.696% | 0.086957
2020 | 16.67% | 0.16667 | 13.04% | 0.13043
2021 | 22.22% | 0.22222 | 17.39% | 0.17391
2022 | 27.78% | 0.27778 | 21.74% | 0.21739
2023 | 33.33% | 0.33333 | 26.09% | 0.26087
2024 | 38.89% | 0.38889 | 30.43% | 0.30435
2025 | 44.44% | 0.44444 | 34.78% | 0.34783
2026 | 50% | 0.5 | 39.13% | 0.3913
2027 | 55.56% | 0.55556 | 43.48% | 0.43478
2028 | 61.11% | 0.61111 | 47.83% | 0.47826
2029 | 66.67% | 0.66667 | 52.17% | 0.52174
2030 | 72.22% | 0.72222 | 56.52% | 0.56522
2031 | 77.78% | 0.77778 | 60.87% | 0.6087
2032 | 83.33% | 0.83333 | 65.22% | 0.65217
2033 | 88.89% | 0.88889 | 69.57% | 0.69565
2034 | 94.44% | 0.94444 | 73.91% | 0.73913
2035 | 100% | 1 | 78.26% | 0.78261
2036 | 100% | 1 | 82.61% | 0.82609
2037 | 100% | 1 | 86.96% | 0.86957
2038 | 100% | 1 | 91.3% | 0.91304
2039 | 100% | 1 | 95.65% | 0.95652
2040 | 100% | 1 | 100% | 1
2041 | 100% | 1 | 100% | 1
2042 | 100% | 1 | 100% | 1
2043 | 100% | 1 | 100% | 1
2044 | 100% | 1 | 100% | 1
2045 | 100% | 1 | 100% | 1
2046 | 100% | 1 | 100% | 1
2047 | 100% | 1 | 100% | 1
2048 | 100% | 1 | 100% | 1
2049 | 100% | 1 | 100% | 1
2050 | 100% | 1 | 100% | 1

## Balanced Scenario
E3 Balanced Scenario Assumptions
CA EPS policy lever capable of modeling assumption
Color Legend: | CA EPS policy lever only partially models assumption
CA EPS is unable to model assumption
Electricity Assumptions | CA EPS Policy Lever | Notes
100% zero carbon electricity by 2045 | Additional Renewable Portfolio Std Percentage
Average cost range for decarbonization: $380 - $540/tCO2
Energy Efficiency Assumptions | CA EPS Policy Lever | Notes
Doubled Additional Achievable Energy Efficiency (AAEE) by 2030 | Reduction in E Use Allowed by Component Eff Std | Built into BAU CA EPS settings
24% of building stock retrofitted or constructed with high efficiency shell by 2030, 52% by 2045 | Fraction of Commercial Components Replaced Annually due to Retrofitting Policy | CA EPS only has policy lever for commercial buildings
Methane and HFCs Assumptions | CA EPS Policy Lever | Notes
40% reduction in methane emissions by 2045 | Fraction of Methane Capture Opportunities Achieved
75% reduction in HFC emissions by 2045 | Fraction of F Gases Avoided
Near phase-out of HFCs by 2050 | Fraction of F Gases Avoided
Building Sector Assumptions | CA EPS Policy Lever | Notes
100% sales of electric appliances by 2035 | Perc New Nonelec Component Sales Shifted to Elec
5% hydrogen in the gas pipeline by 2045 | n/a | No hydrogen policies in CA EPS
Transportation Sector Assumptions | CA EPS Policy Lever | Notes
100% BEV sales for LDV by 2035 | Additional Minimum Required EV Sales Percentage
100% BEV sales by MDV by 2035 | Additional Minimum Required EV Sales Percentage
45%/48% BEV/HFCV sales for HDV by 2035, 7% diesel sales remaining for long-haul | Additional Minimum Required EV Sales Percentage Policy lever for fuels?
75% rail electrification, no aviation electrification | Additional Minimum Required EV Sales Percentage | Policy lever only applies to new and not existing stock
Industrial Sector Assumptions | CA EPS Policy Lever | Notes
High industry electrification, direct hydrogen combustion, and CCS | n/a | See table below with shares of final energy demand by end use for industrial manufacturing. No hydrogen in CA EPS.
100% reduction in energy emissions from agriculture (remaining diesel demand is transitioned to electricity)
90% reduction in energy demand from oil & gas extraction and petroleum refining due to decreased demand for fossil fuels
Electrification and switch to hydrogen cost range: $140 - $360/tCO2
CO2 Removal Assumptions | CA EPS Policy Lever | Notes
56 MtCO2e/year | Fraction of Potential Additional CCS Achieved What is starting assumption?
Industry CCS adoption cost range: $100 - $120/tCO2 | RnD CCS Capital Cost Perc Reduction What is starting cost assumption in EPS?
Share of final energy demand by end use for industrial manufacturing:
| Renewable Diesel | NG w/ CCS | Electricity | Hydrogen
Conventional Boiler | 0% | 0% | 0% | 100%
Lighting | 0% | 0% | 100% | 0%
HVAC | 0% | 0% | 100% | 0%
Machine Drive | 0% | 0% | 100% | 0%
Process Heating | 0% | 53% | 47% | 0%
Process Cooling and Refrigeration | 0% | 0% | 100% | 0%
Other | 7% | 31% | 31% | 31%

## Balanced EPS settings
EPS Policy Levers - Quick Links
Additional Renewable Portfolio Std Percentage
Reduction in E Use Allowed by Component Eff Std
Fraction of Commercial Components Replaced Annually due to Retrofitting Policy
Fraction of Methane Capture Opportunities Achieved
Fraction of F Gases Avoided
Perc New Nonelec Component Sales Shifted to Elec
Additional Minimum Required EV Sales Percentage
EPS Policy Lever | Additional Renewable Portfolio Std Percentage
Policy Setting | 100% | by 2045
Source for historic values: https://www.energy.ca.gov/sites/default/files/2019-12/renewable_ada.pdf
Year | Renewable Share | Policy Schedule
2017 | 32% | 0.32
2018 | 34% | 0.34
2019 | 36% | 0.36
2020 | 38.46% | 0.38462
2021 | 40.92% | 0.40923
2022 | 43.38% | 0.43385
2023 | 45.85% | 0.45846
2024 | 48.31% | 0.48308
2025 | 50.77% | 0.50769
2026 | 53.23% | 0.53231
2027 | 55.69% | 0.55692
2028 | 58.15% | 0.58154
2029 | 60.62% | 0.60615
2030 | 63.08% | 0.63077
2031 | 65.54% | 0.65538
2032 | 68% | 0.68
2033 | 70.46% | 0.70462
2034 | 72.92% | 0.72923
2035 | 75.38% | 0.75385
2036 | 77.85% | 0.77846
2037 | 80.31% | 0.80308
2038 | 82.77% | 0.82769
2039 | 85.23% | 0.85231
2040 | 87.69% | 0.87692
2041 | 90.15% | 0.90154
2042 | 92.62% | 0.92615
2043 | 95.08% | 0.95077
2044 | 97.54% | 0.97538
2045 | 100% | 1
2046 | 100% | 1
2047 | 100% | 1
2048 | 100% | 1
2049 | 100% | 1
2050 | 100% | 1
EPS Policy Lever | Reduction in E Use Allowed by Component Eff Std
Policy Setting | None - included in BAU
EPS Policy Lever | Fraction of Commercial Components Replaced Annually due to Retrofitting Policy
Subscript: envelope
Policy Setting | 24% | by 2030 | Is this setting required? Or is this already in BAU?
| 52% | by 2045
Year | Retrofit Rate | Policy Schedule
2017 | 0% | 0 | Historic/starting values?
2018 | 1.846% | 0.035503
2019 | 3.692% | 0.071006
2020 | 5.538% | 0.10651
2021 | 7.385% | 0.14201
2022 | 9.231% | 0.17751
2023 | 11.08% | 0.21302
2024 | 12.92% | 0.24852
2025 | 14.77% | 0.28402
2026 | 16.62% | 0.31953
2027 | 18.46% | 0.35503
2028 | 20.31% | 0.39053
2029 | 22.15% | 0.42604
2030 | 24% | 0.46154
2031 | 25.87% | 0.49744
2032 | 27.73% | 0.53333
2033 | 29.6% | 0.56923
2034 | 31.47% | 0.60513
2035 | 33.33% | 0.64103
2036 | 35.2% | 0.67692
2037 | 37.07% | 0.71282
2038 | 38.93% | 0.74872
2039 | 40.8% | 0.78462
2040 | 42.67% | 0.82051
2041 | 44.53% | 0.85641
2042 | 46.4% | 0.89231
2043 | 48.27% | 0.92821
2044 | 50.13% | 0.9641
2045 | 52% | 1
2046 | 52% | 1
2047 | 52% | 1
2048 | 52% | 1
2049 | 52% | 1
2050 | 52% | 1
EPS Policy Lever | Fraction of Methane Capture Opportunities Achieved
Policy Setting | 40% | by 2045
Year | CH4 Capture | Policy Schedule
2017 | 0% | 0 | Historic/starting values?
2018 | 1.429% | 0.035714
2019 | 2.857% | 0.071429
2020 | 4.286% | 0.10714
2021 | 5.714% | 0.14286
2022 | 7.143% | 0.17857
2023 | 8.571% | 0.21429
2024 | 10% | 0.25
2025 | 11.43% | 0.28571
2026 | 12.86% | 0.32143
2027 | 14.29% | 0.35714
2028 | 15.71% | 0.39286
2029 | 17.14% | 0.42857
2030 | 18.57% | 0.46429
2031 | 20% | 0.5
2032 | 21.43% | 0.53571
2033 | 22.86% | 0.57143
2034 | 24.29% | 0.60714
2035 | 25.71% | 0.64286
2036 | 27.14% | 0.67857
2037 | 28.57% | 0.71429
2038 | 30% | 0.75
2039 | 31.43% | 0.78571
2040 | 32.86% | 0.82143
2041 | 34.29% | 0.85714
2042 | 35.71% | 0.89286
2043 | 37.14% | 0.92857
2044 | 38.57% | 0.96429
2045 | 40% | 1
2046 | 40% | 1
2047 | 40% | 1
2048 | 40% | 1
2049 | 40% | 1
2050 | 40% | 1
EPS Policy Lever | Fraction of F Gases Avoided
Policy Setting | 75% | by 2045
| 97% | by 2050 | What is a reasonable value to represent "near phase-out"?
Historic values based on difference between reference and scoping plan in PERAC input file
Year | F-Gases Avoided | Policy Schedule
2017 | 4.469% | 0.046075 | Correct assumptions for historic values?
2018 | 8.941% | 0.092175
2019 | 13.42% | 0.13831
2020 | 15.78% | 0.16273
2021 | 18.15% | 0.18715
2022 | 20.52% | 0.21156
2023 | 22.89% | 0.23598
2024 | 25.26% | 0.2604
2025 | 27.63% | 0.28482
2026 | 30% | 0.30924
2027 | 32.36% | 0.33366
2028 | 34.73% | 0.35808
2029 | 37.1% | 0.3825
2030 | 39.47% | 0.40691
2031 | 41.84% | 0.43133
2032 | 44.21% | 0.45575
2033 | 46.58% | 0.48017
2034 | 48.95% | 0.50459
2035 | 51.31% | 0.52901
2036 | 53.68% | 0.55343
2037 | 56.05% | 0.57785
2038 | 58.42% | 0.60226
2039 | 60.79% | 0.62668
2040 | 63.16% | 0.6511
2041 | 65.53% | 0.67552
2042 | 67.89% | 0.69994
2043 | 70.26% | 0.72436
2044 | 72.63% | 0.74878
2045 | 75% | 0.7732
2046 | 79.4% | 0.81856
2047 | 83.8% | 0.86392
2048 | 88.2% | 0.90928
2049 | 92.6% | 0.95464
2050 | 97% | 1
EPS Policy Lever | Perc New Nonelec Component Sales Shifted to Elec
Policy Setting | 100% | by 2040
Year | Electric Sales | Policy Schedule
2017 | 0% | 0 | Historic/starting values?
2018 | 4.348% | 0.043478
2019 | 8.696% | 0.086957
2020 | 13.04% | 0.13043
2021 | 17.39% | 0.17391
2022 | 21.74% | 0.21739
2023 | 26.09% | 0.26087
2024 | 30.43% | 0.30435
2025 | 34.78% | 0.34783
2026 | 39.13% | 0.3913
2027 | 43.48% | 0.43478
2028 | 47.83% | 0.47826
2029 | 52.17% | 0.52174
2030 | 56.52% | 0.56522
2031 | 60.87% | 0.6087
2032 | 65.22% | 0.65217
2033 | 69.57% | 0.69565
2034 | 73.91% | 0.73913
2035 | 78.26% | 0.78261
2036 | 82.61% | 0.82609
2037 | 86.96% | 0.86957
2038 | 91.3% | 0.91304
2039 | 95.65% | 0.95652
2040 | 100% | 1
2041 | 100% | 1
2042 | 100% | 1
2043 | 100% | 1
2044 | 100% | 1
2045 | 100% | 1
2046 | 100% | 1
2047 | 100% | 1
2048 | 100% | 1
2049 | 100% | 1
2050 | 100% | 1
EPS Policy Lever | Additional Minimum Required EV Sales Percentage
Subscripts:
| passenger, LDVs | Subscripts may not fully encompass LDVs and MDVs
freight, LDVs
Policy Setting | 100% | by 2035 | passenger, LDVs
| 100% | by 2035 | freight, LDVs
Year | LDV EV Sales | LDV Policy Schedule | MDV EV Sales | MDV Policy Schedule
2017 | 0% | 0 | 0% | 0 | Historic/starting values?
2018 | 5.556% | 0.055556 | 5.556% | 0.055556
2019 | 11.11% | 0.11111 | 11.11% | 0.11111
2020 | 16.67% | 0.16667 | 16.67% | 0.16667
2021 | 22.22% | 0.22222 | 22.22% | 0.22222
2022 | 27.78% | 0.27778 | 27.78% | 0.27778
2023 | 33.33% | 0.33333 | 33.33% | 0.33333
2024 | 38.89% | 0.38889 | 38.89% | 0.38889
2025 | 44.44% | 0.44444 | 44.44% | 0.44444
2026 | 50% | 0.5 | 50% | 0.5
2027 | 55.56% | 0.55556 | 55.56% | 0.55556
2028 | 61.11% | 0.61111 | 61.11% | 0.61111
2029 | 66.67% | 0.66667 | 66.67% | 0.66667
2030 | 72.22% | 0.72222 | 72.22% | 0.72222
2031 | 77.78% | 0.77778 | 77.78% | 0.77778
2032 | 83.33% | 0.83333 | 83.33% | 0.83333
2033 | 88.89% | 0.88889 | 88.89% | 0.88889
2034 | 94.44% | 0.94444 | 94.44% | 0.94444
2035 | 100% | 1 | 100% | 1
2036 | 100% | 1 | 100% | 1
2037 | 100% | 1 | 100% | 1
2038 | 100% | 1 | 100% | 1
2039 | 100% | 1 | 100% | 1
2040 | 100% | 1 | 100% | 1
2041 | 100% | 1 | 100% | 1
2042 | 100% | 1 | 100% | 1
2043 | 100% | 1 | 100% | 1
2044 | 100% | 1 | 100% | 1
2045 | 100% | 1 | 100% | 1
2046 | 100% | 1 | 100% | 1
2047 | 100% | 1 | 100% | 1
2048 | 100% | 1 | 100% | 1
2049 | 100% | 1 | 100% | 1
2050 | 100% | 1 | 100% | 1

## Zero-Carbon Energy Scenario
E3 Zero-Carbon Energy Scenario Assumptions
CA EPS policy lever capable of modeling assumption
Color Legend: | CA EPS policy lever only partially models assumption
CA EPS is unable to model assumption
Electricity Assumptions | CA EPS Policy Lever | Notes
100% zero carbon electricity by 2045 | Additional Renewable Portfolio Std Percentage
Average cost range for decarbonization: $380 - $540/tCO2
Energy Efficiency Assumptions | CA EPS Policy Lever | Notes
Doubled Additional Achievable Energy Efficiency (AAEE) by 2030 | Reduction in E Use Allowed by Component Eff Std | Built into BAU CA EPS settings
24% of building stock retrofitted or constructed with high efficiency shell by 2030, 52% by 2045 | Fraction of Commercial Components Replaced Annually due to Retrofitting Policy | CA EPS only has policy lever for commercial buildings
Methane and HFCs Assumptions | CA EPS Policy Lever | Notes
40% reduction in methane emissions by 2045 | Fraction of Methane Capture Opportunities Achieved
75% reduction in HFC emissions by 2045 | Fraction of F Gases Avoided
Near phase-out of HFCs by 2050 | Fraction of F Gases Avoided
Building Sector Assumptions | CA EPS Policy Lever | Notes
100% sales of electric appliances by 2030 | Perc New Nonelec Component Sales Shifted to Elec
Complete retirement of the low-pressure gas distribution system in 2045 | Fraction of Natural Gas Use Converted to Other Fuels?
Transportation Sector Assumptions | CA EPS Policy Lever | Notes
100% BEV sales for LDV by 2030 | Additional Minimum Required EV Sales Percentage
100% BEV sales for MDV by 2030 | Additional Minimum Required EV Sales Percentage
50%/50% BEV/HFCV sales for HDV by 2030 | Additional Minimum Required EV Sales Percentage Policy lever for fuels?
75%/25% rail electrification/hydrogen, 50% of in-state aviation electrified | Additional Minimum Required EV Sales Percentage | Policy lever only applies to new and not existing stock. No hydrogen in CA EPS.
Industrial Sector Assumptions | CA EPS Policy Lever | Notes
High industry electrification, direct hydrogen combustion, and CCS |  | See table below with shares of final energy demand by end use for industrial manufacturing. No hydrogen in CA EPS.
100% reduction in energy emissions from agriculture (remaining diesel demand is transitioned to electricity)
100% reduction in energy demand from oil & gas extraction and petroleum refining due to zero remaining liquid fossil fuel demand due to eliminated demand for fossil fuels
Electrification and switch to hydrogen cost range: $140 - $360/tCO2 |  | No hydrogen in CA EPS
Adoption of synthetic natural gas use and electrification of industrial boilers, cost range: $520 - $700/tCO2 mitigated and $430 - $ 890/tCO2
CO2 Removal Assumptions | CA EPS Policy Lever | Notes
33 MtCO2e/year | Fraction of Potential Additional CCS Achieved What is starting assumption?
Industry CCS adoption cost range: $100 - $120/tCO2 | RnD CCS Capital Cost Perc Reduction What is starting cost assumption in EPS?
Share of final energy demand by end use for industrial manufacturing:
| Renewable Diesel | NG w/ CCS | Electricity | Hydrogen
Conventional Boiler | 0% | 0% | 0% | 100%
Lighting | 0% | 0% | 100% | 0%
HVAC | 0% | 0% | 100% | 0%
Machine Drive | 0% | 0% | 100% | 0%
Process Heating | 0% | 53% | 47% | 0%
Process Cooling and Refrigeration | 0% | 0% | 100% | 0%
Other | 7% | 31% | 31% | 31%

## Zero-Carbon Energy EPS settings
EPS Policy Levers - Quick Links
Additional Renewable Portfolio Std Percentage
Reduction in E Use Allowed by Component Eff Std
Fraction of Commercial Components Replaced Annually due to Retrofitting Policy
Fraction of Methane Capture Opportunities Achieved
Fraction of F Gases Avoided
Perc New Nonelec Component Sales Shifted to Elec
Additional Minimum Required EV Sales Percentage
EPS Policy Lever | Additional Renewable Portfolio Std Percentage
Policy Setting | 100% | by 2045
Source for historic values: https://www.energy.ca.gov/sites/default/files/2019-12/renewable_ada.pdf
Year | Renewable Share | Policy Schedule
2017 | 32% | 0.32
2018 | 34% | 0.34
2019 | 36% | 0.36
2020 | 38.46% | 0.38462
2021 | 40.92% | 0.40923
2022 | 43.38% | 0.43385
2023 | 45.85% | 0.45846
2024 | 48.31% | 0.48308
2025 | 50.77% | 0.50769
2026 | 53.23% | 0.53231
2027 | 55.69% | 0.55692
2028 | 58.15% | 0.58154
2029 | 60.62% | 0.60615
2030 | 63.08% | 0.63077
2031 | 65.54% | 0.65538
2032 | 68% | 0.68
2033 | 70.46% | 0.70462
2034 | 72.92% | 0.72923
2035 | 75.38% | 0.75385
2036 | 77.85% | 0.77846
2037 | 80.31% | 0.80308
2038 | 82.77% | 0.82769
2039 | 85.23% | 0.85231
2040 | 87.69% | 0.87692
2041 | 90.15% | 0.90154
2042 | 92.62% | 0.92615
2043 | 95.08% | 0.95077
2044 | 97.54% | 0.97538
2045 | 100% | 1
2046 | 100% | 1
2047 | 100% | 1
2048 | 100% | 1
2049 | 100% | 1
2050 | 100% | 1
EPS Policy Lever | Reduction in E Use Allowed by Component Eff Std
Policy Setting | None - included in BAU
EPS Policy Lever | Fraction of Commercial Components Replaced Annually due to Retrofitting Policy
Subscript: envelope
Policy Setting | 24% | by 2030 | Is this setting required? Or is this already in BAU?
| 52% | by 2045
Year | Retrofit Rate | Policy Schedule
2017 | 0% | 0 | Historic/starting values?
2018 | 1.846% | 0.035503
2019 | 3.692% | 0.071006
2020 | 5.538% | 0.10651
2021 | 7.385% | 0.14201
2022 | 9.231% | 0.17751
2023 | 11.08% | 0.21302
2024 | 12.92% | 0.24852
2025 | 14.77% | 0.28402
2026 | 16.62% | 0.31953
2027 | 18.46% | 0.35503
2028 | 20.31% | 0.39053
2029 | 22.15% | 0.42604
2030 | 24% | 0.46154
2031 | 25.87% | 0.49744
2032 | 27.73% | 0.53333
2033 | 29.6% | 0.56923
2034 | 31.47% | 0.60513
2035 | 33.33% | 0.64103
2036 | 35.2% | 0.67692
2037 | 37.07% | 0.71282
2038 | 38.93% | 0.74872
2039 | 40.8% | 0.78462
2040 | 42.67% | 0.82051
2041 | 44.53% | 0.85641
2042 | 46.4% | 0.89231
2043 | 48.27% | 0.92821
2044 | 50.13% | 0.9641
2045 | 52% | 1
2046 | 52% | 1
2047 | 52% | 1
2048 | 52% | 1
2049 | 52% | 1
2050 | 52% | 1
EPS Policy Lever | Fraction of Methane Capture Opportunities Achieved
Policy Setting | 40% | by 2045
Year | CH4 Capture | Policy Schedule
2017 | 0% | 0 | Historic/starting values?
2018 | 1.429% | 0.035714
2019 | 2.857% | 0.071429
2020 | 4.286% | 0.10714
2021 | 5.714% | 0.14286
2022 | 7.143% | 0.17857
2023 | 8.571% | 0.21429
2024 | 10% | 0.25
2025 | 11.43% | 0.28571
2026 | 12.86% | 0.32143
2027 | 14.29% | 0.35714
2028 | 15.71% | 0.39286
2029 | 17.14% | 0.42857
2030 | 18.57% | 0.46429
2031 | 20% | 0.5
2032 | 21.43% | 0.53571
2033 | 22.86% | 0.57143
2034 | 24.29% | 0.60714
2035 | 25.71% | 0.64286
2036 | 27.14% | 0.67857
2037 | 28.57% | 0.71429
2038 | 30% | 0.75
2039 | 31.43% | 0.78571
2040 | 32.86% | 0.82143
2041 | 34.29% | 0.85714
2042 | 35.71% | 0.89286
2043 | 37.14% | 0.92857
2044 | 38.57% | 0.96429
2045 | 40% | 1
2046 | 40% | 1
2047 | 40% | 1
2048 | 40% | 1
2049 | 40% | 1
2050 | 40% | 1
EPS Policy Lever | Fraction of F Gases Avoided
Policy Setting | 75% | by 2045
| 97% | by 2050 | What is a reasonable value to represent "near phase-out"?
Historic values based on difference between reference and scoping plan in PERAC input file
Year | F-Gases Avoided | Policy Schedule
2017 | 4.469% | 0.046075 | Correct assumptions for historic values?
2018 | 8.941% | 0.092175
2019 | 13.42% | 0.13831
2020 | 15.78% | 0.16273
2021 | 18.15% | 0.18715
2022 | 20.52% | 0.21156
2023 | 22.89% | 0.23598
2024 | 25.26% | 0.2604
2025 | 27.63% | 0.28482
2026 | 30% | 0.30924
2027 | 32.36% | 0.33366
2028 | 34.73% | 0.35808
2029 | 37.1% | 0.3825
2030 | 39.47% | 0.40691
2031 | 41.84% | 0.43133
2032 | 44.21% | 0.45575
2033 | 46.58% | 0.48017
2034 | 48.95% | 0.50459
2035 | 51.31% | 0.52901
2036 | 53.68% | 0.55343
2037 | 56.05% | 0.57785
2038 | 58.42% | 0.60226
2039 | 60.79% | 0.62668
2040 | 63.16% | 0.6511
2041 | 65.53% | 0.67552
2042 | 67.89% | 0.69994
2043 | 70.26% | 0.72436
2044 | 72.63% | 0.74878
2045 | 75% | 0.7732
2046 | 79.4% | 0.81856
2047 | 83.8% | 0.86392
2048 | 88.2% | 0.90928
2049 | 92.6% | 0.95464
2050 | 97% | 1
EPS Policy Lever | Perc New Nonelec Component Sales Shifted to Elec
Policy Setting | 100% | by 2030
Year | Electric Sales | Policy Schedule
2017 | 0% | 0 | Historic/starting values?
2018 | 7.692% | 0.076923
2019 | 15.38% | 0.15385
2020 | 23.08% | 0.23077
2021 | 30.77% | 0.30769
2022 | 38.46% | 0.38462
2023 | 46.15% | 0.46154
2024 | 53.85% | 0.53846
2025 | 61.54% | 0.61538
2026 | 69.23% | 0.69231
2027 | 76.92% | 0.76923
2028 | 84.62% | 0.84615
2029 | 92.31% | 0.92308
2030 | 100% | 1
2031 | 100% | 1
2032 | 100% | 1
2033 | 100% | 1
2034 | 100% | 1
2035 | 100% | 1
2036 | 100% | 1
2037 | 100% | 1
2038 | 100% | 1
2039 | 100% | 1
2040 | 100% | 1
2041 | 100% | 1
2042 | 100% | 1
2043 | 100% | 1
2044 | 100% | 1
2045 | 100% | 1
2046 | 100% | 1
2047 | 100% | 1
2048 | 100% | 1
2049 | 100% | 1
2050 | 100% | 1
EPS Policy Lever | Additional Minimum Required EV Sales Percentage
Subscripts:
| passenger, LDVs | Subscripts may not fully encompass LDVs and MDVs
freight, LDVs
Policy Setting | 100% | by 2030 | passenger, LDVs
| 100% | by 2030 | freight, LDVs
Year | LDV EV Sales | LDV Policy Schedule | MDV EV Sales | MDV Policy Schedule
2017 | 0% | 0 | 0% | 0 | Historic/starting values?
2018 | 7.692% | 0.076923 | 7.692% | 0.076923
2019 | 15.38% | 0.15385 | 15.38% | 0.15385
2020 | 23.08% | 0.23077 | 23.08% | 0.23077
2021 | 30.77% | 0.30769 | 30.77% | 0.30769
2022 | 38.46% | 0.38462 | 38.46% | 0.38462
2023 | 46.15% | 0.46154 | 46.15% | 0.46154
2024 | 53.85% | 0.53846 | 53.85% | 0.53846
2025 | 61.54% | 0.61538 | 61.54% | 0.61538
2026 | 69.23% | 0.69231 | 69.23% | 0.69231
2027 | 76.92% | 0.76923 | 76.92% | 0.76923
2028 | 84.62% | 0.84615 | 84.62% | 0.84615
2029 | 92.31% | 0.92308 | 92.31% | 0.92308
2030 | 100% | 1 | 100% | 1
2031 | 100% | 1 | 100% | 1
2032 | 100% | 1 | 100% | 1
2033 | 100% | 1 | 100% | 1
2034 | 100% | 1 | 100% | 1
2035 | 100% | 1 | 100% | 1
2036 | 100% | 1 | 100% | 1
2037 | 100% | 1 | 100% | 1
2038 | 100% | 1 | 100% | 1
2039 | 100% | 1 | 100% | 1
2040 | 100% | 1 | 100% | 1
2041 | 100% | 1 | 100% | 1
2042 | 100% | 1 | 100% | 1
2043 | 100% | 1 | 100% | 1
2044 | 100% | 1 | 100% | 1
2045 | 100% | 1 | 100% | 1
2046 | 100% | 1 | 100% | 1
2047 | 100% | 1 | 100% | 1
2048 | 100% | 1 | 100% | 1
2049 | 100% | 1 | 100% | 1
2050 | 100% | 1 | 100% | 1