## About
Cost Curve Generator
This Excel file allows you to generate a cost curve diagram, similar to the one generated
by the web interface. This file requires a regular installation of Excel and does not
require plug-ins nor macros.
Note that this tool is currently limited to displaying up to 25 policy groups.
(A policy group is a set of policies configured to be enabled or disabled together
in the CreateContributionTestScript.py Python script.)
Creating a Cost Curve from Existing Data
This file comes pre-loaded with data from one or more reference scenarios
that are included with the model. To visualize the cost curve for one of these
scenarios:
1. On the "Calculations" tab, enter the name of the tab containing the scenario data
in the cell under "Source Data Tab Name". Be sure the First Simulated Year is accurate.
2. To cause the cost curve to only consider abatement and costs from the first simulated
year up through a particular year before the end of the model run (such as 2030 or 2040),
enter that year in the cell under "Final Year in Cost Curve".
3. On the "Cost Curve" tab, use the filter in the "Cost per Ton" cell to sort from Smallest
to Largest.
Generating Data for a Cost Curve
To generate data for a cost curve (for example, to create one for your own custom
scenario):
1. Ensure the file OutputVarsToExport.lst contains only two lines. The first should be:
Output Cumulative Total CO2e Emissions
The second can be either of the following two options:
Output First Year NPV of Capital Fuel and OM Expenditures through This Year
Output First Year NPV of Capital Fuel and OM Expenditures through This Year with Revenue Neutral Carbon Tax
2. Create a copy of CreateContributionTestScript.py and set up your scenario's policy settings in the
Python file. Don't forget to specify the implementation schedule file number, if you're using a non-default
policy implementation schedule.
3. In Python 3, run CreateContributionTestScript.py, to obtain a GeneratedContributionTestScript.cmd file.
4. In Vensim DSS, run the GeneratedContributionTestScript.cmd file. It produces a tab-separated values out
file called ContributionTestResults.tsv.
5. Copy the data from ContributionTestResult.tsv into a new tab in this file. Give the tab a descriptive
name. Then follow the directions above for "Creating a Cost Curve from Existing Data"

## Calculations
[6 empty] | This is the width of each box. |  |  |  | This is the height of each box.
Settings | Disabled Policy Group | Cumulative Emissions through User-Specified Year | Cumulative Abatement due to Disabled Policy Group | Remove Policy Groups Contributing Abatement Under Min Threshold | Scaled Cumulative Abatement due to Disabled Policy Group | Annual Average Scaled Cumulative Abatement due to Disabled Policy Group | NPV Cost through User-Specified Year | Change in NPV Cost due to Disabled Policy Group | Cost or Savings Attributable to This Policy Group | Cost or Savings per Ton Abated (in Dollars per Ton)
| None | 118117 |  |  |  |  | -3642520000000
Source Data Tab Name | Feebate | 119459 | 1342 | 1342 | 1988.4492 | 60.256 | -3567270000000 | 75250000000 | -75250000000 | -37.8436
1.4.3-us-RevNeuCTax-EI | Vehicle Fuel Economy Standards | 120355 | 2238 | 2238 | 3316.0576 | 100.4866 | -3443240000000 | 199280000000 | -199280000000 | -60.0955
| Transportation Demand Management | 120750 | 2633 | 2633 | 3901.3314 | 118.2222 | -1452760000000 | 2189760000000 | -2189760000000 | -561.2853
First simulated year | Building Energy Efficiency Standards | 119256 | 1139 | 1139 | 1687.6629 | 51.1413 | -3271310000000 | 371210000000 | -371210000000 | -219.9551
2018 | Improved Labeling | 118694 | 577 | 577 | 854.9443 | 25.9074 | -3516990000000 | 125530000000 | -125530000000 | -146.8283
| Demand Response | 118588 | 471 | 471 | 697.8834 | 21.148 | -3630840000000 | 11680000000 | -11680000000 | -16.7363
Final Year in Cost Curve | Early Retirement of Power Plants | 119771 | 1654 | 1654 | 2450.7414 | 74.2649 | -3599670000000 | 42850000000 | -42850000000 | -17.4845
2050 | Increase Transmission | 118674 | 557 | 557 | 825.3101 | 25.0094 | -3597020000000 | 45500000000 | -45500000000 | -55.1308
| Renewable Portfolio Standard | 120155 | 2038 | 2038 | 3019.7164 | 91.5066 | -3529300000000 | 113220000000 | -113220000000 | -37.4936
Min Abatement Threshold | Cogeneration and Waste Heat Recovery | 118962 | 845 | 845 | 1252.0414 | 37.9406 | -3506240000000 | 136280000000 | -136280000000 | -108.8462
0.3% | Industry Energy Efficiency Standards | 120781 | 2664 | 2664 | 3947.2643 | 119.6141 | -3152650000000 | 489870000000 | -489870000000 | -124.1037
| Methane Capture and Destruction | 119673 | 1556 | 1556 | 2305.5342 | 69.8647 | -3692730000000 | -50210000000 | 50210000000 | 21.778
Number of Years in Model Run | Reduce F-gases | 122151 | 4034 | 4034 | 5977.2012 | 181.1273 | -3655440000000 | -12920000000 | 12920000000 | 2.1615
33 | Afforestation and Reforestation | 119055 | 938 | 938 | 1389.84 | 42.1164 | -3676830000000 | -34310000000 | 34310000000 | 24.6863
| Livestock Measures | 118981 | 864 | 864 | 1280.1938 | 38.7938 | -3653300000000 | -10780000000 | 10780000000 | 8.4206
| Carbon Tax | 138980 | 20863 | 20863 | 30912.8282 | 936.7524 | -3636630000000 | 5890000000 | -5890000000 | -0.19054
| All | 183924
Note on K2: Jeffrey Rissman: Note: Negative costs here indicate that the total scenario cost dropped when the policy group was disabled, so the policy group was costing money (had positive cost). Positive costs here indicate that the total scenario cost increased when the policy group was disabled, so the policy group was saving money (negative cost).
Note on L2: Jeffrey Rissman: In this column, negative values indicate savings and positive values indicate costs, which is how it should be graphed in the web app.

## Cost Curve
Policy | Abatement (metric tons) | Cost per Ton (currency/metric ton) | <–– Use the filter to sort "Cost per Ton" from Smallest to Largest
Transportation Demand Management | 118.2222 | -561.2853
Building Energy Efficiency Standards | 51.1413 | -219.9551
Improved Labeling | 25.9074 | -146.8283
Industry Energy Efficiency Standards | 119.6141 | -124.1037
Cogeneration and Waste Heat Recovery | 37.9406 | -108.8462
Vehicle Fuel Economy Standards | 100.4866 | -60.0955
Increase Transmission | 25.0094 | -55.1308
Feebate | 60.256 | -37.8436
Renewable Portfolio Standard | 91.5066 | -37.4936
Early Retirement of Power Plants | 74.2649 | -17.4845
Demand Response | 21.148 | -16.7363
Carbon Tax | 936.7524 | -0.19054
Reduce F-gases | 181.1273 | 2.1615
Livestock Measures | 38.7938 | 8.4206
Methane Capture and Destruction | 69.8647 | 21.778
Afforestation and Reforestation | 42.1164 | 24.6863
All
None
Box width unit multiplier | The X axis of the cost curve is a "date" axis in Excel and can only show integer values. Therefore, we multiply the widths of all boxes by a fixed multiplier that is large enough to ensure that
100 | Excel's rounding of box widths to integer values doesn't drop boxes or introduce distortion. Note that a multiplier of 1000+ can cause Excel slowdowns, failure to update the graph, or crashes.
Cumulative Width | Transportation Demand Management | Building Energy Efficiency Standards | Improved Labeling | Industry Energy Efficiency Standards | Cogeneration and Waste Heat Recovery | Vehicle Fuel Economy Standards | Increase Transmission | Feebate | Renewable Portfolio Standard | Early Retirement of Power Plants | Demand Response | Carbon Tax | Reduce F-gases | Livestock Measures | Methane Capture and Destruction | Afforestation and Reforestation
0
0 | -561.2853
11822.2163 | -561.2853
11822.2163 |  | -219.9551
16936.3464 |  | -219.9551
16936.3464 |  |  | -146.8283
19527.0865 |  |  | -146.8283
19527.0865 |  |  |  | -124.1037
31488.4934 |  |  |  | -124.1037
31488.4934 |  |  |  |  | -108.8462
35282.5583 |  |  |  |  | -108.8462
35282.5583 | [5 empty] | -60.0955
45331.2177 | [5 empty] | -60.0955
45331.2177 | [6 empty] | -55.1308
47832.1575 | [6 empty] | -55.1308
47832.1575 | [7 empty] | -37.8436
53857.7611 | [7 empty] | -37.8436
53857.7611 | [8 empty] | -37.4936
63008.4169 | [8 empty] | -37.4936
63008.4169 | [9 empty] | -17.4845
70434.906 | [9 empty] | -17.4845
70434.906 | [10 empty] | -16.7363
72549.7043 | [10 empty] | -16.7363
72549.7043 | [11 empty] | -0.19054
166224.9414 | [11 empty] | -0.19054
166224.9414 | [12 empty] | 2.1615
184337.6724 | [12 empty] | 2.1615
184337.6724 | [13 empty] | 8.4206
188217.0476 | [13 empty] | 8.4206
188217.0476 | [14 empty] | 21.778
195203.515 | [14 empty] | 21.778
195203.515 | [15 empty] | 24.6863
199415.1515 | [15 empty] | 24.6863
199415.1515 | [16 empty] | #N/A
#N/A | [16 empty] | #N/A
#N/A | [17 empty] | #N/A
#N/A | [17 empty] | #N/A
#N/A | [18 empty] | #N/A
#N/A | [18 empty] | #N/A
#N/A | [19 empty] | #N/A
#N/A | [19 empty] | #N/A
#N/A | [20 empty] | #N/A
#N/A | [20 empty] | #N/A
#N/A | [21 empty] | #N/A
#N/A | [21 empty] | #N/A
#N/A | [22 empty] | #N/A
#N/A | [22 empty] | #N/A
#N/A | [23 empty] | #N/A
#N/A | [23 empty] | #N/A
#N/A | [24 empty] | #N/A
#N/A | [24 empty] | #N/A
#N/A

## 1.4.3-us-RevNeuCTax-EI
Time | DisabledPolicyGroup=None | DisabledPolicies=None | 2018 | 2019 | 2020 | 2021 | 2022 | 2023 | 2024 | 2025 | 2026 | 2027 | 2028 | 2029 | 2030 | 2031 | 2032 | 2033 | 2034 | 2035 | 2036 | 2037 | 2038 | 2039 | 2040 | 2041 | 2042 | 2043 | 2044 | 2045 | 2046 | 2047 | 2048 | 2049 | 2050
Output Cumulative Total CO2e Emissions | DisabledPolicyGroup=None | DisabledPolicies=None | 5602.3 | 11265.9 | 16717.9 | 21935.3 | 26962.9 | 31818 | 36498.9 | 41026 | 45397.1 | 49627.3 | 53728.9 | 57709.9 | 61572.6 | 65298.1 | 68885.8 | 72344.2 | 75685.8 | 78912.5 | 82034.3 | 85072 | 88034.9 | 90924.4 | 93743.8 | 96492.7 | 99170.3 | 101778 | 104315 | 106784 | 109178 | 111497 | 113749 | 115956 | 118117
Output First Year NPV of Capital Fuel and OM Expenditures through This Year with Revenue Neutral Carbon Tax | DisabledPolicyGroup=None | DisabledPolicies=None | 0 | 0 | 3198960000 | 4840350000 | -1105070000 | -15787500000 | -41959400000 | -79536200000 | -127666000000 | -186737000000 | -256511000000 | -337524000000 | -429082000000 | -532367000000 | -645998000000 | -768955000000 | -900645000000 | -1040430000000 | -1187420000000 | -1341040000000 | -1500420000000 | -1666270000000 | -1837790000000 | -2013850000000 | -2192950000000 | -2372840000000 | -2553180000000 | -2734110000000 | -2915790000000 | -3098670000000 | -3281720000000 | -3463160000000 | -3642520000000
Output Cumulative Total CO2e Emissions | DisabledPolicyGroup=Feebate | DisabledPolicies=Feebate | 5602.3 | 11265.9 | 16719.5 | 21941 | 26976.3 | 31843 | 36540.5 | 41089.2 | 45486.9 | 49748.4 | 53887.1 | 57909.4 | 61817 | 65590.6 | 69229.4 | 72741 | 76137.7 | 79420.7 | 82600 | 85696.2 | 88717.8 | 91666 | 94543.7 | 97350.2 | 100085 | 102748 | 105340 | 107863 | 110310 | 112682 | 114987 | 117246 | 119459
Output First Year NPV of Capital Fuel and OM Expenditures through This Year with Revenue Neutral Carbon Tax | DisabledPolicyGroup=Feebate | DisabledPolicies=Feebate | 0 | 0 | 2628270000 | 3583620000 | -2877920000 | -17733500000 | -43347800000 | -79758100000 | -126108000000 | -182788000000 | -249547000000 | -326992000000 | -414607000000 | -513496000000 | -622421000000 | -740479000000 | -867125000000 | -1001870000000 | -1143880000000 | -1292510000000 | -1447130000000 | -1608560000000 | -1776060000000 | -1948580000000 | -2124670000000 | -2302080000000 | -2480470000000 | -2659970000000 | -2840760000000 | -3023140000000 | -3205970000000 | -3387490000000 | -3567270000000
Output Cumulative Total CO2e Emissions | DisabledPolicyGroup=Vehicle Fuel Economy Standards | DisabledPolicies=Fuel Economy Standard - Gasoline Engine LDVs, Fuel Economy Standard - Diesel Engine HDVs, Fuel Economy Standard - All Aircraft, Fuel Economy Standard - All Rail, Fuel Economy Standard - All Ships | 5602.3 | 11265.9 | 16719.9 | 21942.7 | 26980.2 | 31850.5 | 36553 | 41108.4 | 45514.7 | 49786.8 | 53938.5 | 57975.8 | 61900.7 | 65693.9 | 69354.4 | 72890.1 | 76313 | 79624.3 | 82834.1 | 85962.9 | 89019.4 | 92004.5 | 94921.3 | 97769.2 | 100547 | 103257 | 105898 | 108471 | 110971 | 113398 | 115761 | 118080 | 120355
Output First Year NPV of Capital Fuel and OM Expenditures through This Year with Revenue Neutral Carbon Tax | DisabledPolicyGroup=Vehicle Fuel Economy Standards | DisabledPolicies=Fuel Economy Standard - Gasoline Engine LDVs, Fuel Economy Standard - Diesel Engine HDVs, Fuel Economy Standard - All Aircraft, Fuel Economy Standard - All Rail, Fuel Economy Standard - All Ships | 0 | 0 | 2529170000 | 3414140000 | -2997850000 | -17608000000 | -42694300000 | -78279200000 | -123473000000 | -178616000000 | -243436000000 | -318522000000 | -403384000000 | -499095000000 | -604473000000 | -718620000000 | -840999000000 | -971187000000 | -1108370000000 | -1251820000000 | -1401050000000 | -1556870000000 | -1718530000000 | -1884990000000 | -2054850000000 | -2225880000000 | -2397740000000 | -2570580000000 | -2744660000000 | -2920190000000 | -3096030000000 | -3270520000000 | -3443240000000
Output Cumulative Total CO2e Emissions | DisabledPolicyGroup=Transportation Demand Management | DisabledPolicies=Transportation Demand Management - Passengers, Transportation Demand Management - Freight | 5602.3 | 11265.9 | 16728.8 | 21966.9 | 27024.4 | 31917.6 | 36643.7 | 41222.3 | 45650.9 | 49944.4 | 54114 | 58167.5 | 62106.8 | 65913 | 69584.9 | 73130.7 | 76562.8 | 79882.6 | 83100 | 86235.8 | 89298.9 | 92290.7 | 95214.2 | 98069.2 | 100855 | 103572 | 106221 | 108804 | 111323 | 113767 | 116138 | 118466 | 120750
Output First Year NPV of Capital Fuel and OM Expenditures through This Year with Revenue Neutral Carbon Tax | DisabledPolicyGroup=Transportation Demand Management | DisabledPolicies=Transportation Demand Management - Passengers, Transportation Demand Management - Freight | 0 | 0 | 11292000000 | 28869200000 | 46054200000 | 61052500000 | 70477900000 | 73673000000 | 71118300000 | 62282500000 | 47079200000 | 24754200000 | -4340040000 | -41433900000 | -85478000000 | -135707000000 | -191753000000 | -253307000000 | -319545000000 | -389780000000 | -463593000000 | -541820000000 | -623764000000 | -708406000000 | -794434000000 | -879686000000 | -963970000000 | -1047480000000 | -1130300000000 | -1213040000000 | -1295660000000 | -1375970000000 | -1452760000000
Output Cumulative Total CO2e Emissions | DisabledPolicyGroup=Building Energy Efficiency Standards | DisabledPolicies=Building Energy Efficiency Standards - Urban Residential Heating, Building Energy Efficiency Standards - Urban Residential Cooling and Ventilation, Building Energy Efficiency Standards - Urban Residential Envelope, Building Energy Efficiency Standards - Urban Residential Lighting, Building Energy Efficiency Standards - Urban Residential Appliances, Building Energy Efficiency Standards - Urban Residential Other Components, Building Energy Efficiency Standards - Rural Residential Heating, Building Energy Efficiency Standards - Rural Residential Cooling and Ventilation, Building Energy Efficiency Standards - Rural Residential Envelope, Building Energy Efficiency Standards - Rural Residential Lighting, Building Energy Efficiency Standards - Rural Residential Appliances, Building Energy Efficiency Standards - Rural Residential Other Components, Building Energy Efficiency Standards - Commercial Heating, Building Energy Efficiency Standards - Commercial Cooling and Ventilation, Building Energy Efficiency Standards - Commercial Envelope, Building Energy Efficiency Standards - Commercial Lighting, Building Energy Efficiency Standards - Commercial Appliances, Building Energy Efficiency Standards - Commercial Other Components | 5602.3 | 11265.9 | 16718.6 | 21936.7 | 26967 | 31826.8 | 36515.1 | 41051.1 | 45433.2 | 49676.2 | 53793.1 | 57788.6 | 61667.7 | 65414.5 | 69026.2 | 72512.2 | 75884.7 | 79145.7 | 82304.8 | 85383.5 | 88390.7 | 91327.9 | 94198 | 97000.6 | 99734.8 | 102402 | 105001 | 107535 | 110007 | 112415 | 114751 | 117025 | 119256
Output First Year NPV of Capital Fuel and OM Expenditures through This Year with Revenue Neutral Carbon Tax | DisabledPolicyGroup=Building Energy Efficiency Standards | DisabledPolicies=Building Energy Efficiency Standards - Urban Residential Heating, Building Energy Efficiency Standards - Urban Residential Cooling and Ventilation, Building Energy Efficiency Standards - Urban Residential Envelope, Building Energy Efficiency Standards - Urban Residential Lighting, Building Energy Efficiency Standards - Urban Residential Appliances, Building Energy Efficiency Standards - Urban Residential Other Components, Building Energy Efficiency Standards - Rural Residential Heating, Building Energy Efficiency Standards - Rural Residential Cooling and Ventilation, Building Energy Efficiency Standards - Rural Residential Envelope, Building Energy Efficiency Standards - Rural Residential Lighting, Building Energy Efficiency Standards - Rural Residential Appliances, Building Energy Efficiency Standards - Rural Residential Other Components, Building Energy Efficiency Standards - Commercial Heating, Building Energy Efficiency Standards - Commercial Cooling and Ventilation, Building Energy Efficiency Standards - Commercial Envelope, Building Energy Efficiency Standards - Commercial Lighting, Building Energy Efficiency Standards - Commercial Appliances, Building Energy Efficiency Standards - Commercial Other Components | 0 | 0 | 2554640000 | 3204560000 | -3638150000 | -19014700000 | -45553200000 | -82946700000 | -130198000000 | -187489000000 | -254342000000 | -331277000000 | -417503000000 | -513256000000 | -617239000000 | -729169000000 | -848609000000 | -974784000000 | -1106850000000 | -1244350000000 | -1386530000000 | -1534340000000 | -1686970000000 | -1843310000000 | -2002010000000 | -2160850000000 | -2319580000000 | -2478330000000 | -2636980000000 | -2795850000000 | -2955430000000 | -3114370000000 | -3271310000000
Output Cumulative Total CO2e Emissions | DisabledPolicyGroup=Improved Labeling | DisabledPolicies=Improved Labeling | 5602.3 | 11265.9 | 16720.7 | 21941.8 | 26976.4 | 31840.8 | 36533.8 | 41073.8 | 45459.1 | 49704.1 | 53821.8 | 57817.6 | 61695.4 | 65439.3 | 69046.5 | 72526 | 75889.5 | 79138.8 | 82283.5 | 85345 | 88332.4 | 91246.2 | 94089.7 | 96862.6 | 99564 | 102195 | 104756 | 107248 | 109669 | 112014 | 114287 | 116513 | 118694
Output First Year NPV of Capital Fuel and OM Expenditures through This Year with Revenue Neutral Carbon Tax | DisabledPolicyGroup=Improved Labeling | DisabledPolicies=Improved Labeling | 0 | 0 | -2827600000 | -5728120000 | -14519400000 | -30696300000 | -57298800000 | -94287200000 | -140865000000 | -197415000000 | -263674000000 | -340300000000 | -426756000000 | -523701000000 | -629780000000 | -744643000000 | -868256000000 | -1000030000000 | -1139270000000 | -1285440000000 | -1437660000000 | -1596760000000 | -1761880000000 | -1931870000000 | -2105180000000 | -2279530000000 | -2454580000000 | -2630430000000 | -2807100000000 | -2985180000000 | -3164080000000 | -3341610000000 | -3516990000000
Output Cumulative Total CO2e Emissions | DisabledPolicyGroup=Demand Response | DisabledPolicies=Demand Response | 5602.3 | 11265.9 | 16718.5 | 21936 | 26965.4 | 31822.3 | 36506 | 41035.4 | 45408.9 | 49641.2 | 53745.9 | 57728.6 | 61594.6 | 65326.6 | 68924.4 | 72396.7 | 75755.4 | 79002.3 | 82146 | 85207.4 | 88195.3 | 91111 | 93957.6 | 96734.5 | 99440.8 | 102078 | 104641 | 107124 | 109530 | 111866 | 114153 | 116393 | 118588
Output First Year NPV of Capital Fuel and OM Expenditures through This Year with Revenue Neutral Carbon Tax | DisabledPolicyGroup=Demand Response | DisabledPolicies=Demand Response | 0 | 0 | 3225510000 | 3432990000 | -3773350000 | -19659700000 | -47194600000 | -86263800000 | -136006000000 | -196780000000 | -268060000000 | -349646000000 | -440606000000 | -542332000000 | -654105000000 | -775547000000 | -906086000000 | -1044810000000 | -1190710000000 | -1343290000000 | -1501580000000 | -1666400000000 | -1836990000000 | -2012190000000 | -2190560000000 | -2369790000000 | -2549690000000 | -2730570000000 | -2911570000000 | -3093380000000 | -3274930000000 | -3453750000000 | -3630840000000
Output Cumulative Total CO2e Emissions | DisabledPolicyGroup=Early Retirement of Power Plants | DisabledPolicies=Early Retirement of Power Plants - Hard Coal | 5602.3 | 11265.9 | 16729.2 | 21966.8 | 27022.7 | 31914.8 | 36642.6 | 41226.4 | 45664.4 | 49971.5 | 54159.9 | 58235.7 | 62201.9 | 66039.4 | 69746.1 | 73328.2 | 76797.5 | 80151.9 | 83402 | 86549.5 | 89600.3 | 92554.2 | 95414.7 | 98183.2 | 100863 | 103466 | 105995 | 108460 | 110854 | 113170 | 115416 | 117616 | 119771
Output First Year NPV of Capital Fuel and OM Expenditures through This Year with Revenue Neutral Carbon Tax | DisabledPolicyGroup=Early Retirement of Power Plants | DisabledPolicies=Early Retirement of Power Plants - Hard Coal | 0 | 0 | 3320780000 | 4683260000 | -2216530000 | -17977800000 | -44961100000 | -83239100000 | -132053000000 | -191711000000 | -261792000000 | -342769000000 | -433876000000 | -536284000000 | -649137000000 | -771829000000 | -903660000000 | -1043660000000 | -1190580000000 | -1344290000000 | -1503120000000 | -1666160000000 | -1832950000000 | -2003300000000 | -2176350000000 | -2349840000000 | -2524200000000 | -2700660000000 | -2878620000000 | -3058520000000 | -3239900000000 | -3420610000000 | -3599670000000
Output Cumulative Total CO2e Emissions | DisabledPolicyGroup=Increase Transmission | DisabledPolicies=Increase Transmission | 5602.3 | 11265.9 | 16719.1 | 21939.4 | 26971.8 | 31832.6 | 36522.1 | 41058.1 | 45439.9 | 49681 | 53794.4 | 57785.3 | 61657.4 | 65393.1 | 68992.8 | 72465.7 | 75824 | 79070 | 82213.1 | 85274.1 | 88262.4 | 91179.1 | 94027 | 96806.1 | 99514.9 | 102155 | 104715 | 107198 | 109604 | 111941 | 114232 | 116476 | 118674
Output First Year NPV of Capital Fuel and OM Expenditures through This Year with Revenue Neutral Carbon Tax | DisabledPolicyGroup=Increase Transmission | DisabledPolicies=Increase Transmission | 0 | 0 | -1352570000 | -7324280000 | -19641700000 | -39777500000 | -70940800000 | -112940000000 | -164771000000 | -226797000000 | -298723000000 | -380819000000 | -471850000000 | -572891000000 | -683410000000 | -803176000000 | -931703000000 | -1068150000000 | -1211530000000 | -1361440000000 | -1516830000000 | -1678560000000 | -1845940000000 | -2017810000000 | -2192710000000 | -2368370000000 | -2544790000000 | -2721910000000 | -2898460000000 | -3075590000000 | -3252140000000 | -3425560000000 | -3597020000000
Output Cumulative Total CO2e Emissions | DisabledPolicyGroup=Renewable Portfolio Standard | DisabledPolicies=Renewable Portfolio Standard | 5602.3 | 11265.9 | 16722 | 21946.6 | 26999.9 | 31881.2 | 36599.6 | 41168.7 | 45596.8 | 49895.5 | 54074 | 58136.3 | 62079.9 | 65884.9 | 69549.6 | 73079.1 | 76484.5 | 79770.8 | 82945.9 | 86039.9 | 89064.7 | 92019.1 | 94906.9 | 97727.5 | 100480 | 103165 | 105784 | 108338 | 110826 | 113250 | 115612 | 117913 | 120155
Output First Year NPV of Capital Fuel and OM Expenditures through This Year with Revenue Neutral Carbon Tax | DisabledPolicyGroup=Renewable Portfolio Standard | DisabledPolicies=Renewable Portfolio Standard | 0 | 0 | 3400310000 | 5184940000 | -305657000 | -15383200000 | -41863500000 | -78965900000 | -126070000000 | -183891000000 | -252532000000 | -331934000000 | -421199000000 | -521345000000 | -631297000000 | -750818000000 | -879367000000 | -1015500000000 | -1157970000000 | -1306470000000 | -1460160000000 | -1620370000000 | -1786340000000 | -1956650000000 | -2129800000000 | -2303510000000 | -2477450000000 | -2651810000000 | -2826170000000 | -3001190000000 | -3177130000000 | -3353140000000 | -3529300000000
Output Cumulative Total CO2e Emissions | DisabledPolicyGroup=Cogeneration and Waste Heat Recovery | DisabledPolicies=Cogeneration and Waste Heat Recovery | 5602.3 | 11265.9 | 16720.4 | 21941.6 | 26975.8 | 31839.6 | 36532 | 41071.6 | 45456.9 | 49703.1 | 53822.7 | 57820.4 | 61703.4 | 65450.3 | 69060.9 | 72543.8 | 75911.7 | 79166.2 | 82317.4 | 85386.2 | 88381.9 | 91305.5 | 94160.5 | 96946.4 | 99662.3 | 102310 | 104888 | 107399 | 109839 | 112205 | 114502 | 116754 | 118962
Output First Year NPV of Capital Fuel and OM Expenditures through This Year with Revenue Neutral Carbon Tax | DisabledPolicyGroup=Cogeneration and Waste Heat Recovery | DisabledPolicies=Cogeneration and Waste Heat Recovery | 0 | 0 | 2585410000 | 4177660000 | -1081930000 | -14476600000 | -38870900000 | -74201300000 | -119673000000 | -175670000000 | -241957000000 | -319195000000 | -406698000000 | -505522000000 | -614152000000 | -731752000000 | -858036000000 | -992348000000 | -1133730000000 | -1281670000000 | -1435260000000 | -1595240000000 | -1760840000000 | -1930930000000 | -2104000000000 | -2277860000000 | -2452160000000 | -2627060000000 | -2802610000000 | -2979400000000 | -3156760000000 | -3332610000000 | -3506240000000
Output Cumulative Total CO2e Emissions | DisabledPolicyGroup=Industry Energy Efficiency Standards | DisabledPolicies=Industry Energy Efficiency Standards - Cement, Industry Energy Efficiency Standards - Natural Gas and Petroleum, Industry Energy Efficiency Standards - Iron and Steel, Industry Energy Efficiency Standards - Chemicals, Industry Energy Efficiency Standards - Mining, Industry Energy Efficiency Standards - Waste Management, Industry Energy Efficiency Standards - Agriculture, Industry Energy Efficiency Standards - Other Industries | 5602.3 | 11265.9 | 16724.8 | 21953.4 | 27000.2 | 31881.3 | 36595.3 | 41160.3 | 45574.2 | 49851.6 | 54005.5 | 58041 | 61962.2 | 65752.3 | 69409.6 | 72943.4 | 76366 | 79679 | 82892.2 | 86026.8 | 89092.1 | 92088.9 | 95020.6 | 97886.7 | 100686 | 103420 | 106089 | 108694 | 111238 | 113710 | 116110 | 118466 | 120781
Output First Year NPV of Capital Fuel and OM Expenditures through This Year with Revenue Neutral Carbon Tax | DisabledPolicyGroup=Industry Energy Efficiency Standards | DisabledPolicies=Industry Energy Efficiency Standards - Cement, Industry Energy Efficiency Standards - Natural Gas and Petroleum, Industry Energy Efficiency Standards - Iron and Steel, Industry Energy Efficiency Standards - Chemicals, Industry Energy Efficiency Standards - Mining, Industry Energy Efficiency Standards - Waste Management, Industry Energy Efficiency Standards - Agriculture, Industry Energy Efficiency Standards - Other Industries | 0 | 0 | 3839450000 | 7821520000 | 6281680000 | -2304480000 | -21021500000 | -49776500000 | -87837300000 | -135593000000 | -192792000000 | -260081000000 | -336896000000 | -423826000000 | -519794000000 | -624612000000 | -737884000000 | -858913000000 | -986691000000 | -1120660000000 | -1260010000000 | -1405570000000 | -1556570000000 | -1711880000000 | -1870070000000 | -2028950000000 | -2188200000000 | -2347980000000 | -2508190000000 | -2669570000000 | -2832170000000 | -2993640000000 | -3152650000000
Output Cumulative Total CO2e Emissions | DisabledPolicyGroup=Methane Capture and Destruction | DisabledPolicies=Methane Capture, Methane Destruction | 5602.3 | 11265.9 | 16721.9 | 21947.1 | 26986.4 | 31857 | 36557.2 | 41107.3 | 45505 | 49765.5 | 53900.9 | 57919.3 | 61822.7 | 65592.1 | 69226.5 | 72734.4 | 76128.3 | 79409.8 | 82588.9 | 85686.3 | 88711.2 | 91664.9 | 94550.5 | 97367.6 | 100115 | 102795 | 105405 | 107948 | 110418 | 112815 | 115146 | 117432 | 119673
Output First Year NPV of Capital Fuel and OM Expenditures through This Year with Revenue Neutral Carbon Tax | DisabledPolicyGroup=Methane Capture and Destruction | DisabledPolicies=Methane Capture, Methane Destruction | 0 | 0 | 3351620000 | 5292970000 | -219985000 | -14347600000 | -39850000000 | -76648900000 | -123903000000 | -182008000000 | -250733000000 | -330618000000 | -420980000000 | -523018000000 | -635353000000 | -756977000000 | -887300000000 | -1025720000000 | -1171400000000 | -1323900000000 | -1482320000000 | -1647340000000 | -1818320000000 | -1994200000000 | -2173820000000 | -2356540000000 | -2541780000000 | -2729470000000 | -2919560000000 | -3112310000000 | -3306500000000 | -3500170000000 | -3692730000000
Output Cumulative Total CO2e Emissions | DisabledPolicyGroup=Reduce F-gases | DisabledPolicies=Reduce F-gases | 5602.3 | 11265.9 | 16722.1 | 21948.7 | 26991.4 | 31868.2 | 36578.1 | 41142.3 | 45559.1 | 49844.3 | 54010.9 | 58067.4 | 62016.8 | 65836.9 | 69527.2 | 73096.3 | 76556.9 | 79910.4 | 83167.8 | 86350.3 | 89466.9 | 92519.6 | 95511.3 | 98442 | 101311 | 104120 | 106868 | 109558 | 112182 | 114743 | 117247 | 119716 | 122151
Output First Year NPV of Capital Fuel and OM Expenditures through This Year with Revenue Neutral Carbon Tax | DisabledPolicyGroup=Reduce F-gases | DisabledPolicies=Reduce F-gases | 0 | 0 | 3203490000 | 4870000000 | -1018580000 | -15619200000 | -41687500000 | -79143500000 | -127146000000 | -186088000000 | -255740000000 | -336639000000 | -428100000000 | -531355000000 | -645029000000 | -768114000000 | -899997000000 | -1040050000000 | -1187360000000 | -1341390000000 | -1501230000000 | -1667610000000 | -1839740000000 | -2016480000000 | -2196340000000 | -2377070000000 | -2558350000000 | -2740330000000 | -2923180000000 | -3107340000000 | -3291720000000 | -3474550000000 | -3655440000000
Output Cumulative Total CO2e Emissions | DisabledPolicyGroup=Afforestation and Reforestation | DisabledPolicies=Afforestation and Reforestation | 5602.3 | 11265.9 | 16718.1 | 21935.9 | 26964.6 | 31821.4 | 36504.9 | 41035.6 | 45411.5 | 49647.9 | 53757.3 | 57747.8 | 61621.8 | 65360.8 | 68964.1 | 72440.5 | 75802.8 | 79052.9 | 82201 | 85268.1 | 88263.7 | 91189.4 | 94048.5 | 96841 | 99566.1 | 102225 | 104818 | 107347 | 109806 | 112196 | 114523 | 116809 | 119055
Output First Year NPV of Capital Fuel and OM Expenditures through This Year with Revenue Neutral Carbon Tax | DisabledPolicyGroup=Afforestation and Reforestation | DisabledPolicies=Afforestation and Reforestation | 0 | 0 | 3168090000 | 4739750000 | -1321510000 | -16172400000 | -42571200000 | -80438300000 | -128927000000 | -188427000000 | -258707000000 | -340304000000 | -432526000000 | -536558000000 | -651019000000 | -774892000000 | -907583000000 | -1048460000000 | -1196620000000 | -1351510000000 | -1512230000000 | -1679520000000 | -1852550000000 | -2030220000000 | -2211000000000 | -2392650000000 | -2574830000000 | -2757690000000 | -2941370000000 | -3126330000000 | -3311530000000 | -3495180000000 | -3676830000000
Output Cumulative Total CO2e Emissions | DisabledPolicyGroup=Livestock Measures | DisabledPolicies=Livestock Measures | 5602.3 | 11265.9 | 16719.7 | 21940.8 | 26973.8 | 31836.2 | 36526 | 41063.9 | 45447.4 | 49691.7 | 53809.2 | 57807.6 | 61689.4 | 65435.8 | 69046.1 | 72528.7 | 75896.4 | 79150.9 | 82302.1 | 85371.1 | 88367 | 91291.2 | 94147.1 | 96934.2 | 99651.8 | 102301 | 104882 | 107396 | 109836 | 112204 | 114507 | 116766 | 118981
Output First Year NPV of Capital Fuel and OM Expenditures through This Year with Revenue Neutral Carbon Tax | DisabledPolicyGroup=Livestock Measures | DisabledPolicies=Livestock Measures | 0 | 0 | 3221140000 | 4889310000 | -1025760000 | -15681300000 | -41830200000 | -79393400000 | -127523000000 | -186615000000 | -256431000000 | -337505000000 | -429143000000 | -532545000000 | -646330000000 | -769489000000 | -901430000000 | -1041520000000 | -1188840000000 | -1342860000000 | -1502670000000 | -1669000000000 | -1841020000000 | -2017630000000 | -2197320000000 | -2377840000000 | -2558870000000 | -2740530000000 | -2922990000000 | -3106700000000 | -3290620000000 | -3472970000000 | -3653300000000
Output Cumulative Total CO2e Emissions | DisabledPolicyGroup=Carbon Tax | DisabledPolicies=Carbon Tax - Transportation Sector, Carbon Tax - Electricity Sector, Carbon Tax - Residential Bldg Sector, Carbon Tax - Commercial Bldg Sector, Carbon Tax - Industry Sector | 5602.3 | 11265.9 | 16851.5 | 22316.7 | 27689.8 | 32976.8 | 38168 | 43280.4 | 48306.5 | 53258.1 | 58143 | 62944.2 | 67644.5 | 72228.2 | 76685.8 | 81020.8 | 85249.4 | 89362.5 | 93380.9 | 97294.3 | 101111 | 104828 | 108445 | 111953 | 115366 | 118674 | 121877 | 124977 | 127975 | 130869 | 133656 | 136338 | 138980
Output First Year NPV of Capital Fuel and OM Expenditures through This Year with Revenue Neutral Carbon Tax | DisabledPolicyGroup=Carbon Tax | DisabledPolicies=Carbon Tax - Transportation Sector, Carbon Tax - Electricity Sector, Carbon Tax - Residential Bldg Sector, Carbon Tax - Commercial Bldg Sector, Carbon Tax - Industry Sector | 0 | 0 | 3840560000 | 644058000 | -14207900000 | -39105100000 | -75999100000 | -124657000000 | -184277000000 | -254646000000 | -335241000000 | -426951000000 | -528091000000 | -637532000000 | -754998000000 | -880554000000 | -1013560000000 | -1153670000000 | -1299930000000 | -1452280000000 | -1609310000000 | -1770540000000 | -1935480000000 | -2103700000000 | -2273940000000 | -2444500000000 | -2615290000000 | -2786330000000 | -2957620000000 | -3129820000000 | -3303120000000 | -3473410000000 | -3636630000000
Output Cumulative Total CO2e Emissions | DisabledPolicyGroup=All | DisabledPolicies=All | 5602.3 | 11265.9 | 16906.7 | 22502.6 | 28086.3 | 33650.9 | 39203.3 | 44755.3 | 50310.1 | 55877.4 | 61464 | 67072.6 | 72690.8 | 78292.8 | 83874.5 | 89433.1 | 94979.2 | 100510 | 106047 | 111577 | 117111 | 122643 | 128177 | 133712 | 139251 | 144795 | 150345 | 155903 | 161472 | 167053 | 172657 | 178278 | 183924
Output First Year NPV of Capital Fuel and OM Expenditures through This Year with Revenue Neutral Carbon Tax | DisabledPolicyGroup=All | DisabledPolicies=All | 0 | 0 | 0 | 0 | 0 | 0 | 0 | 0 | 0 | 0 | 0 | 0 | 0 | 0 | 0 | 0 | 0 | 0 | 0 | 0 | 0 | 0 | 0 | 0 | 0 | 0 | 0 | 0 | 0 | 0 | 0 | 0 | 0