## About
PCFURfE Percentage Components Fuel Use Reduction for Electricity
Source: | Efficiency
Synapse Energy Economics Inc.
Decarbonization of Heating Energy Use in California Buildings: Technology, Markets, Impacts, and Policy Solutions
2018
http://www.synapse-energy.com/sites/default/files/Decarbonization-Heating-CA-Buildings-17-092-1.pdf
Forecast of future price and efficiency
National Renewable Energy Laboratory
Electrification Futures Study: End-Use Electric Technology Cost and Performance Projections through 2050
2018
https://www.nrel.gov/docs/fy18osti/70485.pdf
Notes:
Where installed as an alternative to conventional air conditioning, produces energy savings. Hoewever,
If a building component energy demand is exclusively electricity, as with air conditioning, setting this variable to a nonzero value makes no difference in energy use.
Efficiency improvement in air conditioninig due to air source heat pump must be handled by a different policy variable. | 0.38462 | This effect would have to be handled / incorporated through the building codes and standards policy lever affecting electricity demand for AC.
Air pump related cooling efficiency gain is assumed.
Approach to handling "other" -- lacking data for this, but it is not possible to exclude from the electrification policy, which applies
uniformly across fossil-fuel using building components.
To solve this, use the same efficiency and cost values as for "appliances," meanwhile bound penetration of the policy
so that the total natural gas used is less than the total for water heating and space heating, the two technologies
that have been specified in detail.
California actual efficiency likely great than rated value based on:
Personal communication from Michael Henchen <mhenchen@rmi.org>
for most California buildings, the efficiency of an air source heat pump will actually be better than the manufacturer’s specification. This is because the California climate (at least where most people live) is warmer than the climate at which the specification is evaluated. This (relatively older) paper describes this effect: http://www.fsec.ucf.edu/en/publications/html/FSEC-PF-413-04/ and even attempts to show the relative difference in figure 5. You have to read the legend carefully, but it’s stating that for Los Angeles, a heat pump rated at HSPF 7.8 actually performs at HSPF 10.4 (and COP = HSPF/3.412). Likewise it shows that for San Francisco, the device rated 7.8 performs at 9.5, and for Fresno, the device performs right at the rated value of 7.8.
http://www.fsec.ucf.edu/en/publications/html/FSEC-PF-413-04/
This reference is 15 years old, and the actual products have advanced since then. Today’s top heat pumps are rated up around 13 HSPF (some higher) – equivalent to COP=3.8, see for instance the top product in Carrier’s lineup here – so the performance in such a warm climate as LA may actually be HSPF 17 or so (COP close to 5).

## PCFURfE
Perc Fuel Use Reduction
heating | 0.76021
cooling and ventilation | 0
envelope | 0
lighting | 0
appliances | 0.84083
other | 0.84083

## Efficiency implications
% energy saved
Space heating | 0.76021
Air pump cooling efficiency gain | 0.38462 | This effect would have to be handled / incorporated through the building codes and standards policy lever affecting electricity demand for AC. Initially, we are not counting it, as a rebuff to any assertions of excessive optimism.
Water heating | 0.84083
Inputs to bottom line calculations above
Weighted average efficiency
air space heat pump | 3.3362
heat pump water heater | 3.8953
base space heat | 0.8
base water heat | 0.62

## Inputs and Initial Calcs
For heating, the calculation is as follows:
HSPF = COP * 3.412
AFUE = COP*100
So 80 AFUE = 0.8 COP | 0.8
And 10.5 HSPF = 3.08 COP | 3.0774
This means a 10.5 HSPF heat pump is 3.08/.8 = |  | ~3.8x more efficient than an 80 AFUE furnace, which reflects reality.
COP = HSPF/3.412
Personal communication from Pierre Delforge
Using the SEER to calculation the reduction of cooling energy use is a good enough assumption. In reality things are more complicated, but this is the best and most widely accepted metric out there today.
Unsure if efficiency improvement over time from the NREL electrification futures study should be applied. Take cautionary approach and hold it constant.
Estimate the cooling improvement | 0.38462
From Synapse report, "For each home, we compared the cost of either a new gas water heater or a heat pump water heater.
We assumed that the gas scenario has a cost of $1,520 to acquire and install an 0.62 UEF gas water heater, with a five percent adjustment for real-world performance.
The HPWH scenario, by contrast, would cost $2,500 to install an appliance with a rated UEF of 3.7, and an annual average coefficient of performance
of 3.1 to 3.2 (typical of the most efficient available mass market hybrid HPWH in the California climate).
We based our installed cost figures on research conducted by NRDC,120 supported by similar research we conducted directly.
base water heating COP | 0.62
advanced water heating COP in start year | 3.7

## weighted average of time series
Weighted average efficiency
air space heat pump | 3.3362
heat pump water heater | 3.8953
2017
air heat pump | 3.0774
heat pump water heater | 3.7
|  |  |  | 2020 | 2021 | 2022 | 2023 | 2024 | 2025 | 2026 | 2027 | 2028 | 2029 | 2030
policy strength over time |  |  |  | 0.090909 | 0.18182 | 0.27273 | 0.36364 | 0.45455 | 0.54545 | 0.63636 | 0.72727 | 0.81818 | 0.90909 | 1 | 1 | 1 | 1 | 1 | 1 | 1 | 1 | 1 | 1 | 1
"sum of policy strength" -- just an artificial number to properly weight the stock
sum | 16
Since our expertise on this technology is limited, exercise caution in interpreting and applying the efficiency improvements, i.e. do not apply improvements between start year and 2020.
| 2017 | 2018 | 2019 | 2020 | 2021 | 2022 | 2023 | 2024 | 2025 | 2026 | 2027 | 2028 | 2029 | 2030 | 2031 | 2032 | 2033 | 2034 | 2035 | 2036 | 2037 | 2038 | 2039 | 2040 | 2041 | 2042 | 2043 | 2044 | 2045 | 2046 | 2047 | 2048 | 2049 | 2050
air heat pump | 3.0774 | 3.0774 | 3.0774 | 3.0774 | 3.1005 | 3.1235 | 3.1466 | 3.1697 | 3.1928 | 3.2159 | 3.2389 | 3.262 | 3.2851 | 3.3082 | 3.3247 | 3.3413 | 3.3578 | 3.3743 | 3.3909 | 3.4074 | 3.424 | 3.4405 | 3.457 | 3.4736
heat pump water heater | 3.7 | 3.7 | 3.7 | 3.7 | 3.7185 | 3.737 | 3.7555 | 3.774 | 3.7925 | 3.811 | 3.8295 | 3.848 | 3.8665 | 3.885 | 3.8947 | 3.9044 | 3.9141 | 3.9239 | 3.9336 | 3.9433 | 3.953 | 3.9627 | 3.9724 | 3.9821
intermediate calculations
air space heat pump |  |  |  | 0.27976 | 0.56372 | 0.85187 | 1.1442 | 1.4408 | 1.7415 | 2.0465 | 2.3556 | 2.6689 | 2.9865 | 3.3082 | 3.3247 | 3.3413 | 3.3578 | 3.3743 | 3.3909 | 3.4074 | 3.424 | 3.4405 | 3.457 | 3.4736
heat pump water heater |  |  |  | 0.33636 | 0.67609 | 1.0192 | 1.3656 | 1.7155 | 2.0686 | 2.4252 | 2.7851 | 3.1484 | 3.515 | 3.885 | 3.8947 | 3.9044 | 3.9141 | 3.9239 | 3.9336 | 3.9433 | 3.953 | 3.9627 | 3.9724 | 3.9821
sum of weighted average component parts
air space heat pump | 53.379
heat pump water heater | 62.3242
Result
air space heat pump | 3.3362
heat pump water heater | 3.8953

## method collapsing time series
Need to account for future deployment schedule to properly collapse current and future prices into a single parameter.
Weighting for weighted cost assuming policy implication schedule ramps up to full strength in 2025.
Calculate based on policy schedule.
Because the stock turnover result in constant % change year-over-year, the prodedure need only consider the policy schedule to
account for deployment over time.
| 2020 | 2021 | 2022 | 2023 | 2024 | 2025 | 2026 | 2027 | 2028 | 2029 | 2030 | later years
policy strength | 0.090909 | 0.18182 | 0.27273 | 0.36364 | 0.45455 | 0.54545 | 0.63636 | 0.72727 | 0.81818 | 0.90909 | 1 | 1
use this as a proxy for weight in final stock

## Space heat -NREL- Fig.20
Figure 20. Installed unit costs (left) and performance projections (right) for residential ASHPs for space heating applications
Figure Notes:
EFFICIENCY
Moderate only |  |  |  | annual delta (absolute fraction of rated efficiency) | annual % change | Installed Cost (2016$/ton) | annual delta (absolute fraction of rated efficiency) | annual % change
2015 | Air Source Heat Pump | Moderate Advancement | 2.451 |  |  | 1716
2020 | Air Source Heat Pump | Moderate Advancement | 3 | 0.1098 | 0.02196 | 1648.3406 | -13.5319 | -0.0078857
2030 | Air Source Heat Pump | Moderate Advancement | 3.75 | 0.075 | 0.0075 | 1513.0217 | -13.5319 | -0.0082094
2040 | Air Source Heat Pump | Moderate Advancement | 4.25 | 0.05 | 0.005 | 1377.7029 | -13.5319 | -0.0089436
2050 | Air Source Heat Pump | Moderate Advancement | 4.3962 | 0.014625 | 0.0034411 | 1242.384 | -13.5319 | -0.0098221
interpolate annual changes to impute future years after 2017.

## Water heat - NREL - Fig.21
Figure 21. Installed unit costs (left) and performance projections (right) for residential HPWHs
Figure Notes: | Installed costs include both capital and installation costs. Costs are shown for a 50-gallon HPWH.
Year | Technology | EFS Case | Installed Cost ($ per unit) | Efficiency Energy Factor) | annual delta (absolute fraction of rated efficiency) | annual % change
2015 | Heat Pump Water Heater | Moderate Advancement | 1990 | 2.45
2020 | Heat Pump Water Heater | Moderate Advancement | 1650 | 3 | 0.11 | 0.022
2030 | Heat Pump Water Heater | Moderate Advancement | 1350 | 3.5 | 0.05 | 0.005
2040 | Heat Pump Water Heater | Moderate Advancement | 1100 | 3.75 | 0.025 | 0.0025
2050 | Heat Pump Water Heater | Moderate Advancement | 1000 | 3.75 | 0 | 0