## About
FPC Flexibility Points Provided Per Unit Peaker Capacity
FPC Flexibility Points Provided per Unit Pumped Hydro
FPC Flexibility Points Provided per Unit Battery Storage
FPC Flexibility Points Provided per Unit Demand Response Capacity
FPC Flexibility Points Provided per Unit Transmission Capacity Across Modeled Region Border
FPC Flexibility Points Provided per Electric Vehicle
FPC BAU Transmission Connectivity Coefficient
FPC Curtailment Third Order Coeff
FPC Curtailment Second Order Coeff
FPC Curtailment First Order Coeff
FPC Curtailment Zeroth Order Coeff
FPC Target Maximum Fraction of Flexibility Points Used
Source: | Time series results on flexibilty parameters and curtailment results
Energy + Environmental Economic, Inc.
2019
2017 IEPR version of the RESOLVE model
Version used: "Hybrid Conforming Portolio results without 40-year age-based retirement of fossil generation."
Modeling results released as part of the IRP process
https://www.cpuc.ca.gov/General.aspx?id=6442460272
(Accessed May 15, 2019)
| Flexibility Points per Unit for Various Technologies |  | Gas Peaker Plants
| Pacific Northwest National Laboratory |  | California Energy Commission
| 2010 |  | 2019
| Energy Storage for Power Systems Applications: A Regional Assessment for the Northwest Power Pool (NWPP) |  | Annual summary of generation and capacity
| http://energyenvironment.pnnl.gov/ei/pdf/NWPP%20report.pdf |  | http://www.energy.ca.gov/2017publications/CEC-200-2017-003/CEC-200-2017-003.pdf
| Page vi, Table E.1 |  | Table 3
| Generation capacity |  | Demand Response and Battery Storage Capacity
| California Energy Commission |  | Relevant input data
| 2018 |  | BAU Demand Respond - DRC.xlsx
| Electricity Generation Capacity & Energy |  | Battery storage, BGrBSC.xlss
http://www.energy.ca.gov/almanac/electricity_data/electric_generation_capacity.html
Installed In-State Electric Generation Capacity and generation by Fuel Type (MW)
| Pumped Hydro Capacity |  | Transmission Capacity Across California Border (contributor to FP total for scenarios above)
| EIA |  | Western Electricity Coordinating Council
| 2018 |  | 2013
| Electric Power Monthly for April 2018 |  | 2013 WECC Path Reports
| https://www.eia.gov/electricity/monthly/xls/table_6_02_a.xlsx |  | https://www.wecc.biz/Reliability/TAS_PathReports_Combined_FINAL.pdf
| Table 6.2.A |  | See "CA Interties" tab for page numbers.
Procedure for Flexibility Points per Unit for Various Technologies
PNNL estimated the quantity of various technologies that would be necessary to satisfy
the balancing requirements to integrate an additional 11.1 GW of wind into the Pacific Northwest in 2019.
We use their testcases which each featured a single technology, to get a sense of how much
flexibility each technology provides on its own.
We use PNNL's capacity estimates, not the total energy provided estimates, because only
the capacity estimates are relevant for our model.
PNNL's technologies are:
| CT | Combustion turbine (natural gas)
| NaS or Li-ion | Batteries
| PH | Pumped Hydro (with two different values for different numbers of mode changes per day)
| DR | Demand Response
Although PNNL lists each battery technology separately, they have identical flexibility
point rates, so we treat them as a single "batteries" category in this spreadsheet.
Note that PNNL treats combustion turbines as being fully available to provide balancing
services (the same as batteries), so we cannot apply this flexibility point rate to all
NG capacity in the model. We assume that only peaker plants are readily available to
provide balancing services on demand and only allow this fraction of all NG plants to
contribute flexibility points. This may be a conservative assumption.
For flexibility points from transmission capacity across the modeled region border, we assume the
limiting factor in FP provision is transmission line capacity (e.g. other regions have power sources
they could send, at some price, if power were needed in the modeled region and adequate
transmission lines were in place). So, we assume one flexibility point per MW of cross-border
transmission capacity.
Procedure for Curtailment Coefficient Calculations
We wish to establish the reduction in generation from a variable source as that source runs out of
available, usable flexibility points. We do this by combining five scenarios for California
from a recent LBNL report with historical curtailment data that provide the necessary information to
establish data points: curtailment percentage, capacity of the curtailed resource, and capacity of
flexibility point-providing technologies. (The studies lacked information about import/export
capacity, which also provides flexibility points, so we use a source from the Western Electricity
Coordinating Council for this and add the flexibility points to all six scenarios.)
Once we have our data points, we apply a curve fit to create a polynomial
equation, which we use in the model. We must provide the numbers as separate
values (in separate CSV files), because Vensim has no way to import an entire formula.
Note that the moel currently supports up to a second order polynomial, but we currently
use just a single order polynomial for the curtailment calculations.
All curtailment in these scenarios is solar PV. We assume that if wind were to run out of
flexibility points, its curtailment curve would follow a similar shape to that of solar PV.

## Flexibility Points
Technology | GW Needed | GW Additional Wind Integrated | Flexibility Points per Unit of Technology
CT (natural gas combustion turbine) | 1.85 | 11.1 | 6
NaS or Li-ion (batteries) | 1.85 | 11.1 | 6
PH (pumped hydro, many mode changes) | 3.06 | 11.1 | 3.6275
PH (pumped hydro, 2 mode changes) | 4.43 | 11.1 | 2.5056
PH (pumped hydro, average) | 3.745 | 11.1 | 3.0665
DR (demand response) | 8.64 | 11.1 | 1.2847
Electric Vehicles
For the 2030 target exercise, only about 10 years away, assume this functionality has not yet been achieved.
Retain the material below for possible future use.
It is possible that electric vehicles (EVs) may provide flexibility points, either if they alter their charging rate
or if they will partially discharge at times of need to provide power to the grid in times of need. However,
they will not be as effective at providing FP as dedicated grid batteries, because:
A) some regions simply won't support using EVs for grid balancing
B) some owners won't agree to allow their EV to be used for grid balancing
C) some EVs will be in use and thus not connected to the grid
D) some EVs will already be fully charged, so they cannot contribute to balancing unless discharging is permitted
We use a series of mutlipliers (all assumptions) to reduce the FP rate from Evs to accont for each of these conditions:
share of regions that support using EVs for balancing | 0
share of owners who allow their EV to be used for balancing | 0 | This will be overwhelmingly determined by whatever is the default setting
share of EVs plugged in at peak electricity demand times | 0
share of EVs not already fully charged, or which allow discharging | 0
FP per MW of EV battery capacity | 0
We need the maximum charge (or discharge) rate of EVs (in MW), not the battery capacity (in kWh).
This has more to do with the charger and less to do with the size of the battery inside the EV.
Charge Type | Typical Rate (kW) | Source
Level 1 charging | 1.3 | http://www.mychevroletvolt.com/ev-home-charging-station-faqs-is-level-2-240v-charging-worth-it
Level 2 charging | 6.6 | https://pluginamerica.org/understanding-electric-vehicle-charging/
Level 3 / Fast charging | 120 | https://electrek.co/2016/07/20/tesla-supercharger-capacity-increase-145-kw/
These rates don't refer to the maximum charge rates allowed by the standards of each type (the max allowed
for level 2 is around 19.2 kW, and there is no maximum for level 3). They refer to what is typical. Level 1 is
based on what is available from an ordinary home outlet. Level 2 is based on the type of public charging
stations being installed around the U.S. today. Level 3 is based on the best rate by any existing Tesla using a
Tesla supercharger.
Next, we conver to MW, to match the unit used for FP in the EPS:
Charge Type | Typical Rate (MW)
Level 1 charging | 0.0013
Level 2 charging | 0.0066
Level 3 / Fast charging | 0.12
We assume that when a vehicle is plugged in, the share of time it is using each type of charger is as follows.
Vehicle type | Share of L1 charging | Share of L2 charging | Share of L3 charging
LDVs | 0.6 | 0.39 | 0.01
HDVs | 0 | 1 | 0
motorbikes | 1 | 0 | 0
Electric trains are assumed to use an electrified rail, not batteries. We disregard electric aircraft and ships, if any.
FP per EV
Vehicle Type | FP per EV
LDVs | 0
HDVs | 0
motorbikes | 0

## FPC-FPPpUPC
Flexibility Points
Peakers | 6

## FPC-FPPpUPH
Flexibility Points
Pumped Hydro | 3.0665

## FPC-FPPpUBS
Flexibility Points
Battery Storage | 6

## FPC-FPPpUDRC
Flexibility Points
Demand Response | 1.2847

## FPC-FPPpUTCAMRB
Flexibility Points
Transmission across Modeled Region Border | 1

## FPC-FPPpEV
FP provided per electric vehicle
LDVs | 0
HDVs | 0
aircraft | 0
rail | 0
ships | 0
motorbikes | 0

## CA Transmission Connectivity
These calculations are used in estimating the curtailment functions based on CA curtailment rates and should NOT be updated to use region-specific data when adapting the EPS to a new region.
We take the existing capacity of CA resources and estimate the number of flexibility points demanded and consumed
We combined in the EPS with our flexibility point calculations, this produces results consistent with observed curtailment.
Generation Capacity in 2017 | Start year levels from EPS
Gas-CT | 12.0878 | GW
PV | 15.388 | GW
Wind-Onshore | 5.785 | GW
Wind-Offshore | 0 | GW
Interruptible Load (DR) | 1.555 | GW
Pumped hydro | 4.397 | GW
Battery storage | 0.332 | GW
Each flexibility point supports both 1 MW of solar and 1 MW of wind.
We choose to omit offshore wind from the total, because offshore wind
is likely to need less flexibility backup due to windier conditions, and
insofar as it does need flexibility backup, it will likely be at different
times of the day than onshore wind, so it would not be appropriate
to sum them.
Accordingly:
Total Flexibility Point Need | 15388 | flexibility points
Sources of flexibility points that NREL included in their model are
natural gas peakers (combustion turbines), pumped hydro storage,
and non-pumped hydro storage. The quantity of natural gas CTs is
given in the table above.
Pumped | 3.0665
Flexibility points per NG CT | 6
Flexibility points per unit batteries | 6
Flexibility points per Unit DR | 1.2847
Total flexibility points provided | 90000.2709
Transmission Connectivity Coefficient | 0.17098
For the U.S., we assume this value is accurate for the start year and
scale it up in subsequent years by the percentage increase in
transmission capacity relative to the start year (all in the BAU case).
From variable BTC BAU Transmission Capacity:
| 2017 | 2018 | 2019 | 2020 | 2021 | 2022 | 2023 | 2024 | 2025 | 2026 | 2027 | 2028 | 2029 | 2030 | 2031 | 2032 | 2033 | 2034 | 2035 | 2036 | 2037 | 2038 | 2039 | 2040 | 2041 | 2042 | 2043 | 2044 | 2045 | 2046 | 2047 | 2048 | 2049 | 2050
BAU Transmission Capacity (MW*miles) | 33800 | 33800 | 33800 | 33800 | 33800 | 33800 | 33800 | 33800 | 33800 | 33800 | 33800 | 33800 | 33800 | 33800 | 33800 | 33800 | 33800 | 33800 | 33800 | 33800 | 33800 | 33800 | 33800 | 33800 | 33800 | 33800 | 33800 | 33800 | 33800 | 33800 | 33800 | 33800 | 33800 | 33800

## Curtailment Calculations
Sum of total_capacity_mw | Column Labels | [10 empty] | Methodology
Row Labels | 2018 | 2022 | 2026 | 2030
BANC_CCGT | 1874.06 | 1874.06 | 1874.06 | 1874.06 |  |  | 2018 | 2022 | 2026 | 2030 |  | We take capacity and curtaliment from the IEPR RESOLVE model
BANC_Peaker | 890.6 | 890.6 | 890.6 | 890.6 | Natural Gas Peaker | Natural Gas Peaker | 24514.95 | 25833.16 | 26621.31 | 26148.63 |  | for the Hybrid Conforming Portfolio without retirements, only including
Biomass | 1478.87 | 1478.87 | 1440.53 | 1595.55 |  | Demand Response | 1752.45 | 1752.45 | 1752.45 | 1752.45 |  | in-CAISO capacity. We also add in EVs and intererrgional transmission
CAISO_Advanced_CCGT | 0 | 0 | 0 | 0 |  | Energy Storage | 689.75 | 1113.25 | 1325 | 2729 |  | to align with the EPS. Main differences are thought to be
CAISO_Aero_CT | 0 | 0 | 0 | 0 | Natural Gas Peaker | Pumped Hydro | 1832 | 1832 | 1832 | 1832 |  | to be due to different resources mixes in BAU.
CAISO_CCGT1 | 12418.87 | 13702.87 | 13702.87 | 13702.87 |  |  | 0 | 0 | 0 | 0
CAISO_CCGT2 | 2974.32 | 2974.32 | 2974.32 | 2974.32 |  | Utility PV | 13959.31 | 20399.44 | 21303.31 | 27111.27 |  | http://www.cpuc.ca.gov/General.aspx?id=6442460272
CAISO_CHP | 1684.87 | 1684.87 | 1684.87 | 1684.87 |  | Customer PV | 7281.17 | 11822.63 | 16175.02 | 19991.82
CAISO_Conventional_DR | 1752.45 | 1752.45 | 1752.45 | 1752.45 | Demand Response | Wind | 19550.24 | 21450.49 | 21683.9 | 24412.72
CAISO_Nuclear | 2922.05 | 2922.05 | 622.05 | 622.05
CAISO_Peaker1 | 5195.4 | 5555.4 | 5555.4 | 5555.4 | Natural Gas Peaker
CAISO_Peaker2 | 2859.23 | 2729.23 | 2729.23 | 2729.23 | Natural Gas Peaker
CAISO_Reciprocating_Engine | 262.8 | 262.8 | 262.8 | 262.8 | Natural Gas Peaker |  | Column Labels
CAISO_ST | 6416.22 | 652 | 652 | 652 |  |  | 2018 | 2022 | 2026 | 2030 | Grand Total
Customer_PV | 7281.17 | 11822.63 | 16175.02 | 19991.82 | Customer PV | Sum of CurtailmentSum | 56470.8519 | 1805018.0571 | 2208628.2135 | 4693509.083 | 8763626.2054
Flexible_Load_Shift
Flow_Battery | 0 | 0 | 0 | 0
Geothermal | 2334.46 | 2308.32 | 2364.08 | 2679.79
Hydro | 50979.4 | 50979.4 | 50979.4 | 50979.4 |  | Sum of net_energy_mwh_per_year | Column Labels
Hydrogen_Electrolysis_Load | [5 empty] | Row Labels | 2018 | 2022 | 2026 | 2030 | Grand Total
IID_CCGT | 255.3 | 255.3 | 255.3 | 255.3 |  | Customer_PV | 13218771.4807 | 21463662.2252 | 29365319.3435 | 36294617.1259 | 100342370.1753
IID_Peaker | 634.1 | 814.1 | 814.1 | 814.1 | Natural Gas Peaker | Solar | 35835316.7041 | 53260390.8236 | 55626370.6922 | 69667037.7474 | 214389115.9673
LDWP_CCGT | 1935.9 | 1968.6 | 2412.6 | 4212.6 |  | Grand Total | 49054088.1849 | 74724053.0488 | 84991690.0357 | 105961654.8733 | 314731486.1427
LDWP_Coal | 1800 | 1800 | 1800 | 0
LDWP_Nuclear | 456.69 | 456.69 | 456.69 | 456.69 |  | Curtaliment Rate (Utility PV) | 0.0015758 | 0.03389 | 0.039705 | 0.067371
LDWP_Peaker | 2759.2 | 2726.5 | 2282.5 | 2282.5 | Natural Gas Peaker | Curtailment Rate (All PV) | 0.0011512 | 0.024156 | 0.025986 | 0.044294
Li_Battery | 689.75 | 1113.25 | 1325 | 2729 | Energy Storage
NW_CCGT | 9594.31 | 11133.31 | 12133.31 | 12217.51 |  | Flexibility Points Available
NW_Coal | 10764.8 | 8895.8 | 8225.8 | 8225.8 |  | Natural Gas Peaker | 147089.7 | 154998.96 | 159727.86 | 156891.78
NW_Nuclear | 1170 | 1170 | 1170 | 1170 |  | Demand Response | 2251.4115 | 2251.4115 | 2251.4115 | 2251.4115
NW_Peaker | 3327.37 | 3657.37 | 3327.37 | 3243.17 | Natural Gas Peaker | Energy Storage | 4138.5 | 6679.5 | 7950 | 16374
Pumped_Hydro | 1832 | 1832 | 1832 | 1832 | Pumped Hydro | Pumped Hydro | 5617.9144 | 5617.9144 | 5617.9144 | 5617.9144
Small_Hydro | 600.1 | 600.29 | 600.29 | 600.29 |  | Electric Vehicles (zero at this time) | 0 | 0 | 0 | 0
Solar | 13959.31 | 20399.44 | 21303.31 | 27111.27 | Utility PV | Transmission Flex Points | 7272 | 7272 | 7272 | 7272
SW_CCGT | 19863.05 | 20571.45 | 20887.2 | 21275.67
SW_Coal | 9100.5 | 8096.5 | 7448.5 | 7448.5 |  | TCC | 0.17098 | 0.17098 | 0.17098 | 0.17098
SW_Nuclear | 2858.26 | 2858.26 | 2858.26 | 2858.26
SW_Peaker | 8586.25 | 9197.16 | 10759.31 | 10370.83 | Natural Gas Peaker | Total Flexibility Points | 28445.4062 | 30232.163 | 31257.924 | 32213.3313
Wind | 19550.24 | 21450.49 | 21683.9 | 24412.72 | Wind
[6 empty] | Flexibility Points Consumed (all solar) | 21240.48 | 32222.07 | 37478.33 | 47103.09
[6 empty] | Fraction of Flexibility Points Sonsumed | 0.74671 | 1.0658 | 1.199 | 1.4622 | 0
[6 empty] | Curtailment Rate | 0.0015758 | 0.03389 | 0.039705 | 0.067371 | 0
zone | contract | period | scheduled_curtailment_mwh_per_year | subhourly_curtailment_mwh_per_year | curtailment_cost_$_per_year
BANC | BANC | 2018 | 0 |  | 0
BANC | BANC | 2022 | 0 |  | 0
BANC | BANC | 2026 | 0 |  | 0
BANC | BANC | 2030 | 0 |  | 0
BANC | CAISO | 2018 | 0 |  | 0
BANC | CAISO | 2022 | 0 |  | 0
BANC | CAISO | 2026 | 0 |  | 0
BANC | CAISO | 2030 | 0 |  | 0
CAISO | BANC | 2018 | 0 |  | 0
CAISO | BANC | 2022 | 0 |  | 0
CAISO | BANC | 2026 | 0 |  | 0
CAISO | BANC | 2030 | 0 |  | 0
CAISO | CAISO | 2018 | 13666.9455 | 42803.9064 | 0
CAISO | CAISO | 2022 | 1094342.3175 | 710675.7396 | 0
CAISO | CAISO | 2026 | 889910.8242 | 1318717.3892 | 0
CAISO | CAISO | 2030 | 2822266.4554 | 1871242.6276 | 0
IID | CAISO | 2018 | 0 |  | 0
IID | CAISO | 2022 | 0 |  | 0
IID | CAISO | 2026 | 0 |  | 0
IID | CAISO | 2030 | 0 |  | 0
IID | IID | 2018 | 0 |  | 0
IID | IID | 2022 | 0 |  | 0
IID | IID | 2026 | 0 |  | 0
IID | IID | 2030 | 0 |  | 0
LDWP | CAISO | 2018 | 0 |  | 0
LDWP | CAISO | 2022 | 0 |  | 0
LDWP | CAISO | 2026 | 0 |  | 0
LDWP | CAISO | 2030 | 0 |  | 0
LDWP | LDWP | 2018 | 0 |  | 0
LDWP | LDWP | 2022 | 0 |  | 0
LDWP | LDWP | 2026 | 0 |  | 0
LDWP | LDWP | 2030 | 0 |  | 0
NW | CAISO | 2018 | 0 |  | 0
NW | CAISO | 2022 | 0 |  | 0
NW | CAISO | 2026 | 0 |  | 0
NW | CAISO | 2030 | 0 |  | 0
NW | NW | 2018 | 0 |  | 0
NW | NW | 2022 | 0 |  | 0
NW | NW | 2026 | 0 |  | 0
NW | NW | 2030 | 0 |  | 0
SW | CAISO | 2018 | 0 |  | 0
SW | CAISO | 2022 | 0 |  | 0
SW | CAISO | 2026 | 0 |  | 0
SW | CAISO | 2030 | 0 |  | 0
SW | SW | 2018 | 0 |  | 0
SW | SW | 2022 | 0 |  | 0
SW | SW | 2026 | 0 |  | 0
SW | SW | 2030 | 0 |  | 0
zone | contract | technology | period | net_energy_mwh_per_year | net_subhourly_energy_mwh_per_year | scheduled_curtailment_mwh_per_year | units_started_per_year | units_shut_down_per_year
BANC | BANC | BANC_CCGT | 2018 | 383833.8494 | 0 | 0 | 0 | 0
BANC | BANC | BANC_CCGT | 2022 | 670512.3656 | 0 | 0 | 0 | 0
BANC | BANC | BANC_CCGT | 2026 | 1352802.0774 | 0 | 0 | 0 | 0
BANC | BANC | BANC_CCGT | 2030 | 1355939.6043 | 0 | 0 | 5.7651 | 5.7651
BANC | BANC | BANC_Peaker | 2018 | 0 | 0 | 0 | 0 | 0
BANC | BANC | BANC_Peaker | 2022 | 0 | 0 | 0 | 0 | 0
BANC | BANC | BANC_Peaker | 2026 | 0 | 0 | 0 | 0 | 0
BANC | BANC | BANC_Peaker | 2030 | 949.7917 | 0 | 0 | 23.4619 | 23.4619
BANC | BANC | Biomass | 2018 | 67627.2 | 0 | 0
BANC | BANC | Biomass | 2022 | 67627.2 | 0 | 0
BANC | BANC | Biomass | 2026 | 67627.2 | 0 | 0
BANC | BANC | Biomass | 2030 | 67627.2 | 0 | 0
BANC | BANC | Geothermal | 2018 | 0 | 0 | 0
BANC | BANC | Geothermal | 2022 | 0 | 0 | 0
BANC | BANC | Geothermal | 2026 | 0 | 0 | 0
BANC | BANC | Geothermal | 2030 | 0 | 0 | 0
BANC | BANC | Hydro | 2018 | 7069488.2216 | 0 | 0
BANC | BANC | Hydro | 2022 | 7069488.9655 | 0 | 0
BANC | BANC | Hydro | 2026 | 7069490.0249 | 0 | 0
BANC | BANC | Hydro | 2030 | 7069488.4297 | 0 | 0
BANC | BANC | Small_Hydro | 2018 | 161096.4 | 0 | 0
BANC | BANC | Small_Hydro | 2022 | 161096.4 | 0 | 0
BANC | BANC | Small_Hydro | 2026 | 161096.4 | 0 | 0
BANC | BANC | Small_Hydro | 2030 | 161096.4 | 0 | 0
BANC | BANC | Solar | 2018 | 315443.9851 | 0 | 0
BANC | BANC | Solar | 2022 | 315443.9851 | 0 | 0
BANC | BANC | Solar | 2026 | 1659697.0778 | 0 | 0
BANC | BANC | Solar | 2030 | 3217453.9319 | 0 | 0
BANC | BANC | Wind | 2018 | 0 | 0 | 0
BANC | BANC | Wind | 2022 | 0 | 0 | 0
BANC | BANC | Wind | 2026 | 0 | 0 | 0
BANC | BANC | Wind | 2030 | 0 | 0 | 0
BANC | CAISO | Small_Hydro | 2018 | 24615.6 | 0 | 0
BANC | CAISO | Small_Hydro | 2022 | 24615.6 | 0 | 0
BANC | CAISO | Small_Hydro | 2026 | 24615.6 | 0 | 0
BANC | CAISO | Small_Hydro | 2030 | 24615.6 | 0 | 0
CAISO | BANC | Biomass | 2018 | 527790 | 0 | 0
CAISO | BANC | Biomass | 2022 | 527790 | 0 | 0
CAISO | BANC | Biomass | 2026 | 527790 | 0 | 0
CAISO | BANC | Biomass | 2030 | 527790 | 0 | 0
CAISO | BANC | Geothermal | 2018 | 2232836.4 | 0 | 0
CAISO | BANC | Geothermal | 2022 | 2232836.4 | 0 | 0
CAISO | BANC | Geothermal | 2026 | 2232836.4 | 0 | 0
CAISO | BANC | Geothermal | 2030 | 2232836.4 | 0 | 0
CAISO | BANC | Small_Hydro | 2018 | 211729.2 | 0 | 0
CAISO | BANC | Small_Hydro | 2022 | 211729.2 | 0 | 0
CAISO | BANC | Small_Hydro | 2026 | 211729.2 | 0 | 0
CAISO | BANC | Small_Hydro | 2030 | 211729.2 | 0 | 0
CAISO | BANC | Solar | 2018 | 101546.8666 | 0 | 0
CAISO | BANC | Solar | 2022 | 101546.8666 | 0 | 0
CAISO | BANC | Solar | 2026 | 101546.8666 | 0 | 0
CAISO | BANC | Solar | 2030 | 101546.8666 | 0 | 0
CAISO | BANC | Wind | 2018 | 1117476.5149 | 0 | 0
CAISO | BANC | Wind | 2022 | 1117476.5149 | 0 | 0
CAISO | BANC | Wind | 2026 | 1117476.5149 | 0 | 0
CAISO | BANC | Wind | 2030 | 1117476.5149 | 0 | 0
CAISO | CAISO | Biomass | 2018 | 6264013.2 | 0 | 0
CAISO | CAISO | Biomass | 2022 | 6264013.2 | 0 | 0
CAISO | CAISO | Biomass | 2026 | 6264013.2 | 0 | 0
CAISO | CAISO | Biomass | 2030 | 7691893.2 | 0 | 0
CAISO | CAISO | CAISO_Advanced_CCGT | 2018 | 0 | 0 | 0 | 0 | 0
CAISO | CAISO | CAISO_Advanced_CCGT | 2022 | 0 | 0 | 0 | 0 | 0
CAISO | CAISO | CAISO_Advanced_CCGT | 2026 | 0 | 0 | 0 | 0 | 0
CAISO | CAISO | CAISO_Advanced_CCGT | 2030 | 0 | 0 | 0 | 0 | 0
CAISO | CAISO | CAISO_Aero_CT | 2018 | 0 | 0 | 0 | 0 | 0
CAISO | CAISO | CAISO_Aero_CT | 2022 | 0 | 0 | 0 | 0 | 0
CAISO | CAISO | CAISO_Aero_CT | 2026 | 0 | 0 | 0 | 0 | 0
CAISO | CAISO | CAISO_Aero_CT | 2030 | 0 | 0 | 0 | 0 | 0
CAISO | CAISO | CAISO_CCGT1 | 2018 | 63161986.7724 | 1005204.2273 | 0 | 15.1246 | 15.1246
CAISO | CAISO | CAISO_CCGT1 | 2022 | 54713365.8778 | 664379.7807 | 0 | 833.9557 | 833.9556
CAISO | CAISO | CAISO_CCGT1 | 2026 | 72091726.4162 | 622802.8943 | 0 | 1883.0688 | 1883.0688
CAISO | CAISO | CAISO_CCGT1 | 2030 | 53083447.6529 | 232295.7655 | 0 | 4353.4616 | 4353.4617
CAISO | CAISO | CAISO_CCGT2 | 2018 | 1348393.9368 | 28101.5359 | 0 | 0 | 0
CAISO | CAISO | CAISO_CCGT2 | 2022 | 685203.7866 | 15777.4525 | 0 | 19.3408 | 19.3408
CAISO | CAISO | CAISO_CCGT2 | 2026 | 1298656.2823 | 14986.0434 | 0 | 253.6972 | 253.6972
CAISO | CAISO | CAISO_CCGT2 | 2030 | 351829.0015 | 2518.5395 | 0 | 290.1178 | 290.1178
CAISO | CAISO | CAISO_CHP | 2018 | 14759461.2 | 0 | 0
CAISO | CAISO | CAISO_CHP | 2022 | 14759461.2 | 0 | 0
CAISO | CAISO | CAISO_CHP | 2026 | 14759461.2 | 0 | 0
CAISO | CAISO | CAISO_CHP | 2030 | 14759461.2 | 0 | 0
CAISO | CAISO | CAISO_Conventional_DR | 2018 | 0 | 0 | 0 | 0 | 0
CAISO | CAISO | CAISO_Conventional_DR | 2022 | 0 | 0 | 0 | 0 | 0
CAISO | CAISO | CAISO_Conventional_DR | 2026 | 0 | 0 | 0 | 0 | 0
CAISO | CAISO | CAISO_Conventional_DR | 2030 | 0 | 0 | 0 | 0 | 0
CAISO | CAISO | CAISO_Nuclear | 2018 | 23506922.7602 | 0 | 0
CAISO | CAISO | CAISO_Nuclear | 2022 | 23506922.7602 | 0 | 0
CAISO | CAISO | CAISO_Nuclear | 2026 | 5004168.9723 | 0 | 0
CAISO | CAISO | CAISO_Nuclear | 2030 | 5004168.9723 | 0 | 0
CAISO | CAISO | CAISO_Peaker1 | 2018 | 0 | 0 | 0 | 0 | 0
CAISO | CAISO | CAISO_Peaker1 | 2022 | 1857.5436 | 371.3489 | 0 | 9.2641 | 9.2641
CAISO | CAISO | CAISO_Peaker1 | 2026 | 31361.2471 | 196.9501 | 0 | 127.0085 | 127.0085
CAISO | CAISO | CAISO_Peaker1 | 2030 | 0 | 0 | 0 | 0 | 0
CAISO | CAISO | CAISO_Peaker2 | 2018 | 70642.5795 | 13077.3347 | 0 | 1620.752 | 1620.752
CAISO | CAISO | CAISO_Peaker2 | 2022 | 186691.3219 | 34560.1765 | 0 | 5246.3167 | 5246.3167
CAISO | CAISO | CAISO_Peaker2 | 2026 | 167790.7623 | 31061.0204 | 0 | 4537.3873 | 4537.3873
CAISO | CAISO | CAISO_Peaker2 | 2030 | 76105.4435 | 14088.4277 | 0 | 2655.7817 | 2655.7817
CAISO | CAISO | CAISO_Reciprocating_Engine | 2018 | 30158.7936 | 23540.9773 | 0 | 14993.9946 | 14993.9946
CAISO | CAISO | CAISO_Reciprocating_Engine | 2022 | 67408.0292 | 53775.8299 | 0 | 19666.5662 | 19666.5662
CAISO | CAISO | CAISO_Reciprocating_Engine | 2026 | 79417.022 | 63036.6774 | 0 | 22227.8767 | 22227.8767
CAISO | CAISO | CAISO_Reciprocating_Engine | 2030 | 66269.346 | 53033.5861 | 0 | 22081.5063 | 22081.5063
CAISO | CAISO | CAISO_ST | 2018 | 4230.4653 | -120.6963 | 0 | 0 | 0
CAISO | CAISO | CAISO_ST | 2022 | 17564.7713 | -563.1474 | 0 | 0 | 0
CAISO | CAISO | CAISO_ST | 2026 | 36358.2738 | -1289.9786 | 0 | 13.3799 | 13.3799
CAISO | CAISO | CAISO_ST | 2030 | 11935.1019 | -515.6375 | 0 | 11.2197 | 11.2197
CAISO | CAISO | Customer_PV | 2018 | 13218771.4807 | 0 | 0
CAISO | CAISO | Customer_PV | 2022 | 21463662.2252 | 0 | 0
CAISO | CAISO | Customer_PV | 2026 | 29365319.3435 | 0 | 0
CAISO | CAISO | Customer_PV | 2030 | 36294617.1259 | 0 | 0
CAISO | CAISO | EV_Batteries | 2018 | 0 | 0 | 0
CAISO | CAISO | EV_Batteries | 2022 | 0 | 0 | 0
CAISO | CAISO | EV_Batteries | 2026 | 0 | 0 | 0
CAISO | CAISO | EV_Batteries | 2030 | 0 | 0 | 0
CAISO | CAISO | Flexible_Load_Shift | 2018 | 0 | 0 | 0
CAISO | CAISO | Flexible_Load_Shift | 2022 | 0 | 0 | 0
CAISO | CAISO | Flexible_Load_Shift | 2026 | 0 | 0 | 0
CAISO | CAISO | Flexible_Load_Shift | 2030 | 0 | 0 | 0
CAISO | CAISO | Flow_Battery | 2018 | 0 | 0 | 0
CAISO | CAISO | Flow_Battery | 2022 | 0 | 0 | 0
CAISO | CAISO | Flow_Battery | 2026 | 0 | 0 | 0
CAISO | CAISO | Flow_Battery | 2030 | 0 | 0 | 0
CAISO | CAISO | Geothermal | 2018 | 8912599.2 | 0 | 0
CAISO | CAISO | Geothermal | 2022 | 9306799.2 | 0 | 0
CAISO | CAISO | Geothermal | 2026 | 9306799.2 | 0 | 0
CAISO | CAISO | Geothermal | 2030 | 12022399.2 | 0 | 0
CAISO | CAISO | Hydro | 2018 | 21381738.7016 | -668738.3385 | 0
CAISO | CAISO | Hydro | 2022 | 21405248.3876 | -692253.7913 | 0
CAISO | CAISO | Hydro | 2026 | 21364688.2234 | -651691.2549 | 0
CAISO | CAISO | Hydro | 2030 | 21137202.7755 | -424206.3909 | 0
CAISO | CAISO | Hydrogen_Electrolysis_Load | 2018 | 0 | 0 | 0
CAISO | CAISO | Hydrogen_Electrolysis_Load | 2022 | 0 | 0 | 0
CAISO | CAISO | Hydrogen_Electrolysis_Load | 2026 | 0 | 0 | 0
CAISO | CAISO | Hydrogen_Electrolysis_Load | 2030 | 0 | 0 | 0
CAISO | CAISO | Li_Battery | 2018 | 156804.6517 | -294917.3705 | 0
CAISO | CAISO | Li_Battery | 2022 | -509855.7371 | 172387.8936 | 0
CAISO | CAISO | Li_Battery | 2026 | -1006376.3044 | 557859.2033 | 0
CAISO | CAISO | Li_Battery | 2030 | -2262857.2315 | 1303964.0641 | 0
CAISO | CAISO | Pumped_Hydro | 2018 | -42891.8742 | -177085.3012 | 0
CAISO | CAISO | Pumped_Hydro | 2022 | -736970.7261 | 255376.1455 | 0
CAISO | CAISO | Pumped_Hydro | 2026 | -994988.0033 | 374540.3619 | 0
CAISO | CAISO | Pumped_Hydro | 2030 | -1080975.284 | 239694.3264 | 0
CAISO | CAISO | Small_Hydro | 2018 | 4035294 | 0 | 0
CAISO | CAISO | Small_Hydro | 2022 | 4036958.4 | 0 | 0
CAISO | CAISO | Small_Hydro | 2026 | 4036958.4 | 0 | 0
CAISO | CAISO | Small_Hydro | 2030 | 4036958.4 | 0 | 0
CAISO | CAISO | Solar | 2018 | 26486583.5118 | 0 | 7028.5295
CAISO | CAISO | Solar | 2022 | 42087970.6819 | 0 | 562694.5974
CAISO | CAISO | Solar | 2026 | 42015802.8741 | 0 | 634862.5707
CAISO | CAISO | Solar | 2030 | 50062314.8926 | 0 | 1809210.5781
CAISO | CAISO | Wind | 2018 | 16217039.0074 | 0 | 6638.4641
CAISO | CAISO | Wind | 2022 | 16340265.0654 | 0 | 531647.7564
CAISO | CAISO | Wind | 2026 | 16616864.7785 | 0 | 255048.3308
CAISO | CAISO | Wind | 2030 | 23628667.6701 | 0 | 1013056.4218
IID | CAISO | Geothermal | 2018 | 2950105.2 | 0 | 0
IID | CAISO | Geothermal | 2022 | 1586961.6 | 0 | 0
IID | CAISO | Geothermal | 2026 | 1325388 | 0 | 0
IID | CAISO | Geothermal | 2030 | 1325388 | 0 | 0
IID | CAISO | Solar | 2018 | 58998.9166 | 0 | 0
IID | CAISO | Solar | 2022 | 159245.289 | 0 | 0
IID | CAISO | Solar | 2026 | 159245.289 | 0 | 0
IID | CAISO | Solar | 2030 | 159245.289 | 0 | 0
IID | IID | Biomass | 2018 | 0 | 0 | 0
IID | IID | Biomass | 2022 | 0 | 0 | 0
IID | IID | Biomass | 2026 | 0 | 0 | 0
IID | IID | Biomass | 2030 | 0 | 0 | 0
IID | IID | Geothermal | 2018 | 802591.2 | 0 | 0
IID | IID | Geothermal | 2022 | 802591.2 | 0 | 0
IID | IID | Geothermal | 2026 | 802591.2 | 0 | 0
IID | IID | Geothermal | 2030 | 802591.2 | 0 | 0
IID | IID | Hydro | 2018 | 257793.6322 | 0 | 0
IID | IID | Hydro | 2022 | 257793.8339 | 0 | 0
IID | IID | Hydro | 2026 | 257793.7183 | 0 | 0
IID | IID | Hydro | 2030 | 257793.7357 | 0 | 0
IID | IID | IID_CCGT | 2018 | 0 | 0 | 0 | 0 | 0
IID | IID | IID_CCGT | 2022 | 46.424 | 0 | 0 | 0 | 0
IID | IID | IID_CCGT | 2026 | 19758.9203 | 0 | 0 | 0 | 0
IID | IID | IID_CCGT | 2030 | 27155.5369 | 0 | 0 | 0.15 | 0.15
IID | IID | IID_Peaker | 2018 | 0 | 0 | 0 | 0 | 0
IID | IID | IID_Peaker | 2022 | 0 | 0 | 0 | 0 | 0
IID | IID | IID_Peaker | 2026 | 0 | 0 | 0 | 0 | 0
IID | IID | IID_Peaker | 2030 | 0 | 0 | 0 | 0 | 0
IID | IID | Small_Hydro | 2018 | 270421.2 | 0 | 0
IID | IID | Small_Hydro | 2022 | 270421.2 | 0 | 0
IID | IID | Small_Hydro | 2026 | 270421.2 | 0 | 0
IID | IID | Small_Hydro | 2030 | 270421.2 | 0 | 0
IID | IID | Solar | 2018 | 157029.9142 | 0 | 0
IID | IID | Solar | 2022 | 316998.2184 | 0 | 0
IID | IID | Solar | 2026 | 729574.5913 | 0 | 0
IID | IID | Solar | 2030 | 1188239.479 | 0 | 0
IID | IID | Wind | 2018 | 0 | 0 | 0
IID | IID | Wind | 2022 | 0 | 0 | 0
IID | IID | Wind | 2026 | 0 | 0 | 0
IID | IID | Wind | 2030 | 0 | 0 | 0
LDWP | CAISO | Wind | 2018 | 10137.9391 | 0 | 0
LDWP | CAISO | Wind | 2022 | 10137.9391 | 0 | 0
LDWP | CAISO | Wind | 2026 | 10137.9391 | 0 | 0
LDWP | CAISO | Wind | 2030 | 10137.9391 | 0 | 0
LDWP | LDWP | Biomass | 2018 | 32762.4 | 0 | 0
LDWP | LDWP | Biomass | 2022 | 32762.4 | 0 | 0
LDWP | LDWP | Biomass | 2026 | 32762.4 | 0 | 0
LDWP | LDWP | Biomass | 2030 | 32762.4 | 0 | 0
LDWP | LDWP | Geothermal | 2018 | 760017.6 | 0 | 0
LDWP | LDWP | Geothermal | 2022 | 1499974.8 | 0 | 0
LDWP | LDWP | Geothermal | 2026 | 2250006 | 0 | 0
LDWP | LDWP | Geothermal | 2030 | 2300025.6 | 0 | 0
LDWP | LDWP | Hydro | 2018 | 854037.7241 | 0 | 0
LDWP | LDWP | Hydro | 2022 | 854037.8187 | 0 | 0
LDWP | LDWP | Hydro | 2026 | 854037.0222 | 0 | 0
LDWP | LDWP | Hydro | 2030 | 854037.9712 | 0 | 0
LDWP | LDWP | LDWP_CCGT | 2018 | 224975.192 | 0 | 0 | 0 | 0
LDWP | LDWP | LDWP_CCGT | 2022 | 86363.299 | 0 | 0 | 93.8281 | 93.8281
LDWP | LDWP | LDWP_CCGT | 2026 | 1841243.5185 | 0 | 0 | 225.1449 | 225.1449
LDWP | LDWP | LDWP_CCGT | 2030 | 2676005.6224 | 0 | 0 | 941.164 | 941.164
LDWP | LDWP | LDWP_Coal | 2018 | 1587586.0174 | 0 | 0 | 27.1798 | 27.1798
LDWP | LDWP | LDWP_Coal | 2022 | 1662650.0377 | 0 | 0 | 20.8982 | 20.8982
LDWP | LDWP | LDWP_Coal | 2026 | 1303832.9227 | 0 | 0 | 32.103 | 32.103
LDWP | LDWP | LDWP_Coal | 2030 | 0 | 0 | 0 | 0 | 0
LDWP | LDWP | LDWP_Nuclear | 2018 | 3673930.0347 | 0 | 0
LDWP | LDWP | LDWP_Nuclear | 2022 | 3673930.0347 | 0 | 0
LDWP | LDWP | LDWP_Nuclear | 2026 | 3673930.0347 | 0 | 0
LDWP | LDWP | LDWP_Nuclear | 2030 | 3673930.0347 | 0 | 0
LDWP | LDWP | LDWP_Peaker | 2018 | 0 | 0 | 0 | 0 | 0
LDWP | LDWP | LDWP_Peaker | 2022 | 0 | 0 | 0 | 0 | 0
LDWP | LDWP | LDWP_Peaker | 2026 | 0 | 0 | 0 | 0 | 0
LDWP | LDWP | LDWP_Peaker | 2030 | 0 | 0 | 0 | 0 | 0
LDWP | LDWP | Small_Hydro | 2018 | 505890 | 0 | 0
LDWP | LDWP | Small_Hydro | 2022 | 505890 | 0 | 0
LDWP | LDWP | Small_Hydro | 2026 | 505890 | 0 | 0
LDWP | LDWP | Small_Hydro | 2030 | 505890 | 0 | 0
LDWP | LDWP | Solar | 2018 | 2775237.1807 | 0 | 0
LDWP | LDWP | Solar | 2022 | 4053600.7219 | 0 | 0
LDWP | LDWP | Solar | 2026 | 4754478.9419 | 0 | 0
LDWP | LDWP | Solar | 2030 | 6481210.2298 | 0 | 0
LDWP | LDWP | Wind | 2018 | 844857.2682 | 0 | 0
LDWP | LDWP | Wind | 2022 | 912173.5271 | 0 | 0
LDWP | LDWP | Wind | 2026 | 1511819.3407 | 0 | 0
LDWP | LDWP | Wind | 2030 | 1953723.9843 | 0 | 0
NW | CAISO | Biomass | 2018 | 87424.8 | 0 | 0
NW | CAISO | Biomass | 2022 | 87424.8 | 0 | 0
NW | CAISO | Biomass | 2026 | 87424.8 | 0 | 0
NW | CAISO | Biomass | 2030 | 87424.8 | 0 | 0
NW | CAISO | Geothermal | 2018 | 56589.6 | 0 | 0
NW | CAISO | Geothermal | 2022 | 56589.6 | 0 | 0
NW | CAISO | Geothermal | 2026 | 56589.6 | 0 | 0
NW | CAISO | Geothermal | 2030 | 56589.6 | 0 | 0
NW | CAISO | Small_Hydro | 2018 | 23914.8 | 0 | 0
NW | CAISO | Small_Hydro | 2022 | 23914.8 | 0 | 0
NW | CAISO | Small_Hydro | 2026 | 23914.8 | 0 | 0
NW | CAISO | Small_Hydro | 2030 | 23914.8 | 0 | 0
NW | CAISO | Wind | 2018 | 3782856.9128 | 0 | 0
NW | CAISO | Wind | 2022 | 3782856.9128 | 0 | 0
NW | CAISO | Wind | 2026 | 3782856.9128 | 0 | 0
NW | CAISO | Wind | 2030 | 3782856.9128 | 0 | 0
NW | NW | Biomass | 2018 | 5647659.6 | 0 | 0
NW | NW | Biomass | 2022 | 5647659.6 | 0 | 0
NW | NW | Biomass | 2026 | 5311801.2 | 0 | 0
NW | NW | Biomass | 2030 | 5253897.6 | 0 | 0
NW | NW | Geothermal | 2018 | 1170598.8 | 0 | 0
NW | NW | Geothermal | 2022 | 1170598.8 | 0 | 0
NW | NW | Geothermal | 2026 | 1170598.8 | 0 | 0
NW | NW | Geothermal | 2030 | 1170598.8 | 0 | 0
NW | NW | Hydro | 2018 | 143465207.9015 | 0 | 0
NW | NW | Hydro | 2022 | 143465207.0267 | 0 | 0
NW | NW | Hydro | 2026 | 143465207.3696 | 0 | 0
NW | NW | Hydro | 2030 | 143465208.9511 | 0 | 0
NW | NW | NW_CCGT | 2018 | 36510296.1158 | 0 | 0 | 9.3766 | 9.3766
NW | NW | NW_CCGT | 2022 | 47448777.2898 | 0 | 0 | 108.2521 | 108.2521
NW | NW | NW_CCGT | 2026 | 51069738.4798 | 0 | 0 | 116.256 | 116.256
NW | NW | NW_CCGT | 2030 | 57959266.0489 | 0 | 0 | 292.3905 | 292.3905
NW | NW | NW_Coal | 2018 | 58586176.7048 | 0 | 0 | 92.1069 | 92.1069
NW | NW | NW_Coal | 2022 | 53037498.962 | 0 | 0 | 24.302 | 24.302
NW | NW | NW_Coal | 2026 | 60630272.1809 | 0 | 0 | 39.4614 | 39.4614
NW | NW | NW_Coal | 2030 | 61081655.2944 | 0 | 0 | 54.5847 | 54.5847
NW | NW | NW_Nuclear | 2018 | 9395628.4731 | 0 | 0
NW | NW | NW_Nuclear | 2022 | 9395628.4731 | 0 | 0
NW | NW | NW_Nuclear | 2026 | 9395628.4731 | 0 | 0
NW | NW | NW_Nuclear | 2030 | 9395628.4731 | 0 | 0
NW | NW | NW_Peaker | 2018 | 0 | 0 | 0 | 0 | 0
NW | NW | NW_Peaker | 2022 | 0 | 0 | 0 | 0 | 0
NW | NW | NW_Peaker | 2026 | 0 | 0 | 0 | 0 | 0
NW | NW | NW_Peaker | 2030 | 396167.1172 | 0 | 0 | 0 | 0
NW | NW | Small_Hydro | 2018 | 23914.8 | 0 | 0
NW | NW | Small_Hydro | 2022 | 23914.8 | 0 | 0
NW | NW | Small_Hydro | 2026 | 23914.8 | 0 | 0
NW | NW | Small_Hydro | 2030 | 23914.8 | 0 | 0
NW | NW | Solar | 2018 | 881667.2811 | 0 | 0
NW | NW | Solar | 2022 | 1166776.0127 | 0 | 0
NW | NW | Solar | 2026 | 1166776.0127 | 0 | 0
NW | NW | Solar | 2030 | 1164806.2413 | 0 | 0
NW | NW | Wind | 2018 | 20711231.0905 | 0 | 0
NW | NW | Wind | 2022 | 24362995.5754 | 0 | 0
NW | NW | Wind | 2026 | 24362995.5754 | 0 | 0
NW | NW | Wind | 2030 | 25504233.7478 | 0 | 0
SW | CAISO | Solar | 2018 | 359900.6828 | 0 | 0
SW | CAISO | Solar | 2022 | 359900.6828 | 0 | 0
SW | CAISO | Solar | 2026 | 359900.6828 | 0 | 0
SW | CAISO | Solar | 2030 | 359900.6828 | 0 | 0
SW | CAISO | Wind | 2018 | 2196179.9501 | 0 | 0
SW | CAISO | Wind | 2022 | 2196179.9501 | 0 | 0
SW | CAISO | Wind | 2026 | 2196179.9501 | 0 | 0
SW | CAISO | Wind | 2030 | 2196179.9501 | 0 | 0
SW | SW | Biomass | 2018 | 327624 | 0 | 0
SW | SW | Biomass | 2022 | 327624 | 0 | 0
SW | SW | Biomass | 2026 | 327624 | 0 | 0
SW | SW | Biomass | 2030 | 315622.8 | 0 | 0
SW | SW | Geothermal | 2018 | 3564531.6 | 0 | 0
SW | SW | Geothermal | 2022 | 3564531.6 | 0 | 0
SW | SW | Geothermal | 2026 | 3564531.6 | 0 | 0
SW | SW | Geothermal | 2030 | 3564531.6 | 0 | 0
SW | SW | Hydro | 2018 | 8709603.0464 | 0 | 0
SW | SW | Hydro | 2022 | 8709602.6274 | 0 | 0
SW | SW | Hydro | 2026 | 8709601.2914 | 0 | 0
SW | SW | Hydro | 2030 | 8709602.6321 | 0 | 0
SW | SW | SW_CCGT | 2018 | 77090326.9258 | 0 | 0 | 4477.4472 | 4477.4472
SW | SW | SW_CCGT | 2022 | 66039863.1379 | 0 | 0 | 6616.4014 | 6616.4015
SW | SW | SW_CCGT | 2026 | 71562081.988 | 0 | 0 | 7457.7772 | 7457.7772
SW | SW | SW_CCGT | 2030 | 76845416.157 | 0 | 0 | 8242.2377 | 8242.2377
SW | SW | SW_Coal | 2018 | 52571382.9807 | 0 | 0 | 162.3149 | 162.3149
SW | SW | SW_Coal | 2022 | 61848084.1931 | 0 | 0 | 0 | 0
SW | SW | SW_Coal | 2026 | 57243335.1384 | 0 | 0 | 0 | 0
SW | SW | SW_Coal | 2030 | 57243335.1384 | 0 | 0 | 0 | 0
SW | SW | SW_Nuclear | 2018 | 22993788.6725 | 0 | 0
SW | SW | SW_Nuclear | 2022 | 22993788.6725 | 0 | 0
SW | SW | SW_Nuclear | 2026 | 22993788.6725 | 0 | 0
SW | SW | SW_Nuclear | 2030 | 22993788.6725 | 0 | 0
SW | SW | SW_Peaker | 2018 | 0 | 0 | 0 | 0 | 0
SW | SW | SW_Peaker | 2022 | 0 | 0 | 0 | 0 | 0
SW | SW | SW_Peaker | 2026 | 0 | 0 | 0 | 0 | 0
SW | SW | SW_Peaker | 2030 | 0 | 0 | 0 | 0 | 0
SW | SW | Small_Hydro | 2018 | 0 | 0 | 0
SW | SW | Small_Hydro | 2022 | 0 | 0 | 0
SW | SW | Small_Hydro | 2026 | 0 | 0 | 0
SW | SW | Small_Hydro | 2030 | 0 | 0 | 0
SW | SW | Solar | 2018 | 4698908.3653 | 0 | 0
SW | SW | Solar | 2022 | 4698908.3653 | 0 | 0
SW | SW | Solar | 2026 | 4679348.356 | 0 | 0
SW | SW | Solar | 2030 | 6932320.1345 | 0 | 0
SW | SW | Wind | 2018 | 7606934.5627 | 0 | 0
SW | SW | Wind | 2022 | 8190566.7896 | 0 | 0
SW | SW | Wind | 2026 | 8190566.7896 | 0 | 0
SW | SW | Wind | 2030 | 6689716.5694 | 0 | 0
period | resource | zone | contract | technology | planned_capacity_mw | new_build_mw | cumulative_new_build_mw | total_capacity_mw | retrofit_mw | cumulative_retrofitted_capacity_mw | transmission_zone | fully_deliverable_capacity_mw | energy_only_capacity_mw | new_build_flexible_load_capacity_mwh_per_day | total_flexible_load_capacity_mwh_per_day | hydrogen_electrolysis_capacity_mw | capacity_limit_dual_$ | unit_size_mw | total_units
2018 | Arizona_Wind | CAISO | CAISO | Wind | 0 | 0 | 0 | 0 |  |  | Riverside_East_Palm_Springs | 0 | 0 |  |  |  | -113451.66
2018 | BANC_Biomass_for_Other | BANC | BANC | Biomass | 7.72 |  |  | 7.72
2018 | BANC_CCGT | BANC | BANC | BANC_CCGT | 1874.06 |  |  | 1874.06 | [9 empty] | 234.26 | 8
2018 | BANC_Geothermal_for_Other | BANC | BANC | Geothermal | 0 |  |  | 0
2018 | BANC_Hydro | BANC | BANC | Hydro | 2742.3 |  |  | 2742.3
2018 | BANC_Peaker | BANC | BANC | BANC_Peaker | 890.6 |  |  | 890.6 | [9 empty] | 40.48 | 22
2018 | BANC_Small_Hydro_for_CAISO | BANC | CAISO | Small_Hydro | 2.81 |  |  | 2.81
2018 | BANC_Small_Hydro_for_Other | BANC | BANC | Small_Hydro | 18.39 |  |  | 18.39
2018 | BANC_Solar_for_Other | BANC | BANC | Solar | 123.5 |  |  | 123.5
2018 | BANC_Wind_for_Other | BANC | BANC | Wind | 0 |  |  | 0
2018 | CAISO_Advanced_CCGT | CAISO | CAISO | CAISO_Advanced_CCGT | 0 | 0 | 0 | 0 | [9 empty] | 600 | 0
2018 | CAISO_Aero_CT | CAISO | CAISO | CAISO_Aero_CT | 0 | 0 | 0 | 0 | [9 empty] | 100 | 0
2018 | CAISO_Biomass_for_CAISO | CAISO | CAISO | Biomass | 715.07 |  |  | 715.07
2018 | CAISO_Biomass_for_Other | CAISO | BANC | Biomass | 60.25 |  |  | 60.25
2018 | CAISO_CCGT1 | CAISO | CAISO | CAISO_CCGT1 | 12418.87 |  |  | 12418.87 | [9 empty] | 483.71 | 25.67
2018 | CAISO_CCGT2 | CAISO | CAISO | CAISO_CCGT2 | 2974.32 |  |  | 2974.32 | [9 empty] | 247.86 | 12
2018 | CAISO_CHP | CAISO | CAISO | CAISO_CHP | 1684.87 |  |  | 1684.87
2018 | CAISO_Existing_Pumped_Storage | CAISO | CAISO | Pumped_Hydro | 1832 |  |  | 1832
2018 | CAISO_Geothermal_for_CAISO | CAISO | CAISO | Geothermal | 1017.42 |  |  | 1017.42
2018 | CAISO_Geothermal_for_Other | CAISO | BANC | Geothermal | 254.89 |  |  | 254.89
2018 | CAISO_Hydro | CAISO | CAISO | Hydro | 7843.85 |  |  | 7843.85
2018 | CAISO_New_Flow_Battery | CAISO | CAISO | Flow_Battery | 0 | 0 | 0 | 0 | [8 empty] | 0
2018 | CAISO_New_Li_Battery | CAISO | CAISO | Li_Battery | 0 | 0 | 0 | 0 | [8 empty] | 0
2018 | CAISO_New_Pumped_Storage | CAISO | CAISO | Pumped_Hydro | 0 | 0 | 0 | 0 | [8 empty] | -190989.68
2018 | CAISO_Nuclear | CAISO | CAISO | CAISO_Nuclear | 2922.05 |  |  | 2922.05
2018 | CAISO_Peaker1 | CAISO | CAISO | CAISO_Peaker1 | 5195.4 |  |  | 5195.4 | [9 empty] | 62.26 | 83.45
2018 | CAISO_Peaker2 | CAISO | CAISO | CAISO_Peaker2 | 2859.23 |  |  | 2859.23 | [9 empty] | 45.37 | 63.02
2018 | CAISO_Reciprocating_Engine | CAISO | CAISO | CAISO_Reciprocating_Engine | 262.8 | 0 | 0 | 262.8 | [9 empty] | 5.36 | 49
2018 | CAISO_ST | CAISO | CAISO | CAISO_ST | 6416.22 |  |  | 6416.22 | [9 empty] | 336.64 | 19.06
2018 | CAISO_Shed_DR_Existing | CAISO | CAISO | CAISO_Conventional_DR | 1752.45 |  |  | 1752.45 | [9 empty] | 1 | 1752.45
2018 | CAISO_Shed_DR_Tranche1 | CAISO | CAISO | CAISO_Conventional_DR | 0 | 0 | 0 | 0 | [8 empty] | 0 | 1 | 0
2018 | CAISO_Shed_DR_Tranche2 | CAISO | CAISO | CAISO_Conventional_DR | 0 | 0 | 0 | 0 | [8 empty] | 0 | 1 | 0
2018 | CAISO_Shed_DR_Tranche3 | CAISO | CAISO | CAISO_Conventional_DR | 0 | 0 | 0 | 0 | [8 empty] | 0 | 1 | 0
2018 | CAISO_Shed_DR_Tranche4 | CAISO | CAISO | CAISO_Conventional_DR | 0 | 0 | 0 | 0 | [8 empty] | 0 | 1 | 0
2018 | CAISO_Shed_DR_Tranche5 | CAISO | CAISO | CAISO_Conventional_DR | 0 | 0 | 0 | 0 | [8 empty] | 0 | 1 | 0
2018 | CAISO_Shed_DR_Tranche6 | CAISO | CAISO | CAISO_Conventional_DR | 0 | 0 | 0 | 0 | [8 empty] | 0 | 1 | 0
2018 | CAISO_Shed_DR_Tranche7 | CAISO | CAISO | CAISO_Conventional_DR | 0 | 0 | 0 | 0 | [8 empty] | 0 | 1 | 0
2018 | CAISO_Shed_DR_Tranche8 | CAISO | CAISO | CAISO_Conventional_DR | 0 | 0 | 0 | 0 | [8 empty] | 0 | 1 | 0
2018 | CAISO_Small_Hydro_for_CAISO | CAISO | CAISO | Small_Hydro | 460.65 |  |  | 460.65
2018 | CAISO_Small_Hydro_for_Other | CAISO | BANC | Small_Hydro | 24.17 |  |  | 24.17
2018 | CAISO_Solar_for_CAISO | CAISO | CAISO | Solar | 10216.48 |  |  | 10216.48
2018 | CAISO_Solar_for_Other | CAISO | BANC | Solar | 42.01 |  |  | 42.01
2018 | CAISO_Storage_Mandate | CAISO | CAISO | Li_Battery | 689.75 |  |  | 689.75
2018 | CAISO_Wind_for_CAISO | CAISO | CAISO | Wind | 6005.01 |  |  | 6005.01
2018 | CAISO_Wind_for_Other | CAISO | BANC | Wind | 455.69 |  |  | 455.69
2018 | Central_Valley_North_Los_Banos_Solar | CAISO | CAISO | Solar | 0 | 0 | 0 | 0 |  |  | Central_Valley_North_Los_Banos | 0 | 0 |  |  |  | 0
2018 | Central_Valley_North_Los_Banos_Wind | CAISO | CAISO | Wind | 0 | 141 | 141 | 141 |  |  | Central_Valley_North_Los_Banos | 141 | 0 |  |  |  | 0
2018 | Customer_PV | CAISO | CAISO | Customer_PV | 7281.17 |  |  | 7281.17
2018 | Distributed_Solar | CAISO | CAISO | Solar | 0 | 0 | 0 | 0 |  |  | None | 0 | 0 |  |  |  | 0
2018 | Distributed_Wind | CAISO | CAISO | Wind | 0 | 0 | 0 | 0 |  |  | None | 0 | 0 |  |  |  | 0
2018 | Greater_Carrizo_Wind | CAISO | CAISO | Wind | 0 | 0 | 0 | 0 |  |  | Greater_Carrizo | 0 | 0 |  |  |  | 0
2018 | Greater_Imperial_Geothermal | CAISO | CAISO | Geothermal | 0 | 0 | 0 | 0 |  |  | Greater_Imperial | 0 | 0 |  |  |  | 0
2018 | Greater_Imperial_Solar | CAISO | CAISO | Solar | 0 | 0 | 0 | 0 |  |  | Greater_Imperial | 0 | 0 |  |  |  | 0
2018 | IID_Biomass_for_Other | IID | IID | Biomass | 0 |  |  | 0
2018 | IID_CCGT | IID | IID | IID_CCGT | 255.3 |  |  | 255.3 | [9 empty] | 127.65 | 2
2018 | IID_Geothermal_for_CAISO | IID | CAISO | Geothermal | 336.77 |  |  | 336.77
2018 | IID_Geothermal_for_Other | IID | IID | Geothermal | 91.62 |  |  | 91.62
2018 | IID_Hydro | IID | IID | Hydro | 84.5 |  |  | 84.5
2018 | IID_Peaker | IID | IID | IID_Peaker | 634.1 |  |  | 634.1 | [9 empty] | 40.7 | 15.58
2018 | IID_Small_Hydro_for_Other | IID | IID | Small_Hydro | 30.87 |  |  | 30.87
2018 | IID_Solar_for_CAISO | IID | CAISO | Solar | 23.16 |  |  | 23.16
2018 | IID_Solar_for_Other | IID | IID | Solar | 53.1 |  |  | 53.1
2018 | IID_Wind_for_Other | IID | IID | Wind | 0 |  |  | 0
2018 | InState_Biomass | CAISO | CAISO | Biomass | 0 | 0 | 0 | 0 |  |  | None | 0 | 0 |  |  |  | 0
2018 | Kramer_Inyokern_Solar | CAISO | CAISO | Solar | 0 | 0 | 0 | 0 |  |  | Kramer_Inyokern | 0 | 0 |  |  |  | 0
2018 | LDWP_Biomass_for_Other | LDWP | LDWP | Biomass | 3.74 |  |  | 3.74
2018 | LDWP_CCGT | LDWP | LDWP | LDWP_CCGT | 1935.9 |  |  | 1935.9 | [9 empty] | 215.1 | 9
2018 | LDWP_Coal | LDWP | LDWP | LDWP_Coal | 1800 |  |  | 1800 | [9 empty] | 900 | 2
2018 | LDWP_Geothermal_for_Other | LDWP | LDWP | Geothermal | 86.76 |  |  | 86.76
2018 | LDWP_Hydro | LDWP | LDWP | Hydro | 1938.88 |  |  | 1938.88
2018 | LDWP_Nuclear | LDWP | LDWP | LDWP_Nuclear | 456.69 |  |  | 456.69
2018 | LDWP_Peaker | LDWP | LDWP | LDWP_Peaker | 2759.2 |  |  | 2759.2 | [9 empty] | 73.63 | 37.47
2018 | LDWP_Small_Hydro_for_Other | LDWP | LDWP | Small_Hydro | 57.75 |  |  | 57.75
2018 | LDWP_Solar_for_Other | LDWP | LDWP | Solar | 975.21 |  |  | 975.21
2018 | LDWP_Wind_for_CAISO | LDWP | CAISO | Wind | 3.95 |  |  | 3.95
2018 | LDWP_Wind_for_Other | LDWP | LDWP | Wind | 328.86 |  |  | 328.86
2018 | NW_Biomass_for_CAISO | NW | CAISO | Biomass | 9.98 |  |  | 9.98
2018 | NW_Biomass_for_Other | NW | NW | Biomass | 644.71 |  |  | 644.71
2018 | NW_CCGT | NW | NW | NW_CCGT | 9594.31 |  |  | 9594.31 | [9 empty] | 337 | 28.47
2018 | NW_Coal | NW | NW | NW_Coal | 10764.8 |  |  | 10764.8 | [9 empty] | 305 | 35.29
2018 | NW_Ext_Tx_Wind | CAISO | CAISO | Wind | 0 | 0 | 0 | 0 |  |  | Northern_California | 0 | 0 |  |  |  | 0
2018 | NW_Geothermal_for_CAISO | NW | CAISO | Geothermal | 6.46 |  |  | 6.46
2018 | NW_Geothermal_for_Other | NW | NW | Geothermal | 133.63 |  |  | 133.63
2018 | NW_Hydro | NW | NW | Hydro | 34379.2 |  |  | 34379.2
2018 | NW_Nuclear | NW | NW | NW_Nuclear | 1170 |  |  | 1170
2018 | NW_Peaker | NW | NW | NW_Peaker | 3327.37 |  |  | 3327.37 | [9 empty] | 28 | 118.83
2018 | NW_Small_Hydro_for_CAISO | NW | CAISO | Small_Hydro | 2.73 |  |  | 2.73
2018 | NW_Small_Hydro_for_Other | NW | NW | Small_Hydro | 2.73 |  |  | 2.73
2018 | NW_Solar_for_Other | NW | NW | Solar | 427.51 |  |  | 427.51
2018 | NW_Wind_for_CAISO | NW | CAISO | Wind | 1345.76 |  |  | 1345.76
2018 | NW_Wind_for_Other | NW | NW | Wind | 8250.56 |  |  | 8250.56
2018 | New_Mexico_Wind | CAISO | CAISO | Wind | 0 | 0 | 0 | 0 |  |  | Riverside_East_Palm_Springs | 0 | 0 |  |  |  | -206613.83
2018 | Northern_California_Solar | CAISO | CAISO | Solar | 0 | 0 | 0 | 0 |  |  | Northern_California | 0 | 0 |  |  |  | 0
2018 | Northern_California_Wind | CAISO | CAISO | Wind | 0 | 0 | 0 | 0 |  |  | Northern_California | 0 | 0 |  |  |  | 0
2018 | Pacific_Northwest_Wind | CAISO | CAISO | Wind | 0 | 0 | 0 | 0 |  |  | Northern_California | 0 | 0 |  |  |  | -22818.18
2018 | Riverside_East_Palm_Springs_Solar | CAISO | CAISO | Solar | 0 | 0 | 0 | 0 |  |  | Riverside_East_Palm_Springs | 0 | 0 |  |  |  | 0
2018 | Riverside_East_Palm_Springs_Wind | CAISO | CAISO | Wind | 0 | 40 | 40 | 40 |  |  | Riverside_East_Palm_Springs | 40 | 0 |  |  |  | 0
2018 | SW_Biomass_for_Other | SW | SW | Biomass | 37.4 |  |  | 37.4
2018 | SW_CCGT | SW | SW | SW_CCGT | 19863.05 |  |  | 19863.05 | [9 empty] | 372 | 53.4
2018 | SW_Coal | SW | SW | SW_Coal | 9100.5 |  |  | 9100.5 | [9 empty] | 414 | 21.98
2018 | SW_Ext_Tx_Wind | CAISO | CAISO | Wind | 0 | 0 | 0 | 0 |  |  | Riverside_East_Palm_Springs | 0 | 0 |  |  |  | 0
2018 | SW_Geothermal_for_Other | SW | SW | Geothermal | 406.91 |  |  | 406.91
2018 | SW_Hydro | SW | SW | Hydro | 3990.67 |  |  | 3990.67
2018 | SW_Nuclear | SW | SW | SW_Nuclear | 2858.26 |  |  | 2858.26
2018 | SW_Peaker | SW | SW | SW_Peaker | 8586.25 |  |  | 8586.25 | [9 empty] | 71 | 120.93
2018 | SW_Small_Hydro_for_Other | SW | SW | Small_Hydro | 0 |  |  | 0
2018 | SW_Solar_for_CAISO | SW | CAISO | Solar | 127.03 |  |  | 127.03
2018 | SW_Solar_for_Other | SW | SW | Solar | 1971.31 |  |  | 1971.31
2018 | SW_Wind_for_CAISO | SW | CAISO | Wind | 571.55 |  |  | 571.55
2018 | SW_Wind_for_Other | SW | SW | Wind | 1980.86 |  |  | 1980.86
2018 | Solano_Solar | CAISO | CAISO | Solar | 0 | 0 | 0 | 0 |  |  | Solano | 0 | 0 |  |  |  | 0
2018 | Solano_Wind | CAISO | CAISO | Wind | 0 | 270 | 270 | 270 |  |  | Solano | 0 | 270 |  |  |  | -6051.42
2018 | Southern_Nevada_Geothermal | CAISO | CAISO | Geothermal | 0 | 0 | 0 | 0 |  |  | Mountain_Pass_El_Dorado | 0 | 0 |  |  |  | 0
2018 | Southern_Nevada_Solar | CAISO | CAISO | Solar | 0 | 0 | 0 | 0 |  |  | Mountain_Pass_El_Dorado | 0 | 0 |  |  |  | 0
2018 | Tehachapi_Solar | CAISO | CAISO | Solar | 0 | 0 | 0 | 0 |  |  | Tehachapi | 0 | 0 |  |  |  | 0
2018 | Tehachapi_Wind | CAISO | CAISO | Wind | 0 | 157 | 157 | 157 |  |  | Tehachapi | 157 | 0 |  |  |  | 0
2018 | Westlands_Solar | CAISO | CAISO | Solar | 0 | 0 | 0 | 0 |  |  | Westlands | 0 | 0 |  |  |  | 0
2018 | Wyoming_Wind | CAISO | CAISO | Wind | 0 | 0 | 0 | 0 |  |  | Mountain_Pass_El_Dorado | 0 | 0 |  |  |  | -218525.98
2018 | Flexible_Load_Shift_CAISO | CAISO | CAISO | Flexible_Load_Shift | [9 empty] | 0 | 0
2018 | Hydrogen_Electrolysis_Load | CAISO | CAISO | Hydrogen_Electrolysis_Load | [11 empty] | 0
2022 | Arizona_Wind | CAISO | CAISO | Wind | 0 | 0 | 0 | 0 |  |  | Riverside_East_Palm_Springs | 0 | 0 |  |  |  | 0
2022 | BANC_Biomass_for_Other | BANC | BANC | Biomass | 7.72 |  |  | 7.72
2022 | BANC_CCGT | BANC | BANC | BANC_CCGT | 1874.06 |  |  | 1874.06 | [9 empty] | 234.26 | 8
2022 | BANC_Geothermal_for_Other | BANC | BANC | Geothermal | 0 |  |  | 0
2022 | BANC_Hydro | BANC | BANC | Hydro | 2742.3 |  |  | 2742.3
2022 | BANC_Peaker | BANC | BANC | BANC_Peaker | 890.6 |  |  | 890.6 | [9 empty] | 40.48 | 22
2022 | BANC_Small_Hydro_for_CAISO | BANC | CAISO | Small_Hydro | 2.81 |  |  | 2.81
2022 | BANC_Small_Hydro_for_Other | BANC | BANC | Small_Hydro | 18.39 |  |  | 18.39
2022 | BANC_Solar_for_Other | BANC | BANC | Solar | 123.5 |  |  | 123.5
2022 | BANC_Wind_for_Other | BANC | BANC | Wind | 0 |  |  | 0
2022 | CAISO_Advanced_CCGT | CAISO | CAISO | CAISO_Advanced_CCGT | 0 | 0 | 0 | 0 | [9 empty] | 600 | 0
2022 | CAISO_Aero_CT | CAISO | CAISO | CAISO_Aero_CT | 0 | 0 | 0 | 0 | [9 empty] | 100 | 0
2022 | CAISO_Biomass_for_CAISO | CAISO | CAISO | Biomass | 715.07 |  |  | 715.07
2022 | CAISO_Biomass_for_Other | CAISO | BANC | Biomass | 60.25 |  |  | 60.25
2022 | CAISO_CCGT1 | CAISO | CAISO | CAISO_CCGT1 | 13702.87 |  |  | 13702.87 | [9 empty] | 483.71 | 28.33
2022 | CAISO_CCGT2 | CAISO | CAISO | CAISO_CCGT2 | 2974.32 |  |  | 2974.32 | [9 empty] | 247.86 | 12
2022 | CAISO_CHP | CAISO | CAISO | CAISO_CHP | 1684.87 |  |  | 1684.87
2022 | CAISO_Existing_Pumped_Storage | CAISO | CAISO | Pumped_Hydro | 1832 |  |  | 1832
2022 | CAISO_Geothermal_for_CAISO | CAISO | CAISO | Geothermal | 1062.42 |  |  | 1062.42
2022 | CAISO_Geothermal_for_Other | CAISO | BANC | Geothermal | 254.89 |  |  | 254.89
2022 | CAISO_Hydro | CAISO | CAISO | Hydro | 7843.85 |  |  | 7843.85
2022 | CAISO_New_Flow_Battery | CAISO | CAISO | Flow_Battery | 0 | 0 | 0 | 0 | [8 empty] | 0
2022 | CAISO_New_Li_Battery | CAISO | CAISO | Li_Battery | 0 | 0 | 0 | 0 | [8 empty] | 0
2022 | CAISO_New_Pumped_Storage | CAISO | CAISO | Pumped_Hydro | 0 | 0 | 0 | 0 | [8 empty] | 0
2022 | CAISO_Nuclear | CAISO | CAISO | CAISO_Nuclear | 2922.05 |  |  | 2922.05
2022 | CAISO_Peaker1 | CAISO | CAISO | CAISO_Peaker1 | 5555.4 |  |  | 5555.4 | [9 empty] | 62.26 | 89.23
2022 | CAISO_Peaker2 | CAISO | CAISO | CAISO_Peaker2 | 2729.23 |  |  | 2729.23 | [9 empty] | 45.37 | 60.16
2022 | CAISO_Reciprocating_Engine | CAISO | CAISO | CAISO_Reciprocating_Engine | 262.8 | 0 | 0 | 262.8 | [9 empty] | 5.36 | 49
2022 | CAISO_ST | CAISO | CAISO | CAISO_ST | 652 |  |  | 652 | [9 empty] | 336.64 | 1.94
2022 | CAISO_Shed_DR_Existing | CAISO | CAISO | CAISO_Conventional_DR | 1752.45 |  |  | 1752.45 | [9 empty] | 1 | 1752.45
2022 | CAISO_Shed_DR_Tranche1 | CAISO | CAISO | CAISO_Conventional_DR | 0 | 0 | 0 | 0 | [8 empty] | 0 | 1 | 0
2022 | CAISO_Shed_DR_Tranche2 | CAISO | CAISO | CAISO_Conventional_DR | 0 | 0 | 0 | 0 | [8 empty] | 0 | 1 | 0
2022 | CAISO_Shed_DR_Tranche3 | CAISO | CAISO | CAISO_Conventional_DR | 0 | 0 | 0 | 0 | [8 empty] | 0 | 1 | 0
2022 | CAISO_Shed_DR_Tranche4 | CAISO | CAISO | CAISO_Conventional_DR | 0 | 0 | 0 | 0 | [8 empty] | 0 | 1 | 0
2022 | CAISO_Shed_DR_Tranche5 | CAISO | CAISO | CAISO_Conventional_DR | 0 | 0 | 0 | 0 | [8 empty] | 0 | 1 | 0
2022 | CAISO_Shed_DR_Tranche6 | CAISO | CAISO | CAISO_Conventional_DR | 0 | 0 | 0 | 0 | [8 empty] | 0 | 1 | 0
2022 | CAISO_Shed_DR_Tranche7 | CAISO | CAISO | CAISO_Conventional_DR | 0 | 0 | 0 | 0 | [8 empty] | 0 | 1 | 0
2022 | CAISO_Shed_DR_Tranche8 | CAISO | CAISO | CAISO_Conventional_DR | 0 | 0 | 0 | 0 | [8 empty] | 0 | 1 | 0
2022 | CAISO_Small_Hydro_for_CAISO | CAISO | CAISO | Small_Hydro | 460.84 |  |  | 460.84
2022 | CAISO_Small_Hydro_for_Other | CAISO | BANC | Small_Hydro | 24.17 |  |  | 24.17
2022 | CAISO_Solar_for_CAISO | CAISO | CAISO | Solar | 12660.7 |  |  | 12660.7
2022 | CAISO_Solar_for_Other | CAISO | BANC | Solar | 42.01 |  |  | 42.01
2022 | CAISO_Storage_Mandate | CAISO | CAISO | Li_Battery | 1113.25 |  |  | 1113.25
2022 | CAISO_Wind_for_CAISO | CAISO | CAISO | Wind | 6272.36 |  |  | 6272.36
2022 | CAISO_Wind_for_Other | CAISO | BANC | Wind | 455.69 |  |  | 455.69
2022 | Central_Valley_North_Los_Banos_Solar | CAISO | CAISO | Solar | 0 | 0 | 0 | 0 |  |  | Central_Valley_North_Los_Banos | 0 | 0 |  |  |  | 0
2022 | Central_Valley_North_Los_Banos_Wind | CAISO | CAISO | Wind | 0 | 0 | 141 | 141 |  |  | Central_Valley_North_Los_Banos | 141 | 0 |  |  |  | 0
2022 | Customer_PV | CAISO | CAISO | Customer_PV | 11822.63 |  |  | 11822.63
2022 | Distributed_Solar | CAISO | CAISO | Solar | 0 | 0 | 0 | 0 |  |  | None | 0 | 0 |  |  |  | 0
2022 | Distributed_Wind | CAISO | CAISO | Wind | 0 | 0 | 0 | 0 |  |  | None | 0 | 0 |  |  |  | 0
2022 | Greater_Carrizo_Wind | CAISO | CAISO | Wind | 0 | 0 | 0 | 0 |  |  | Greater_Carrizo | 0 | 0 |  |  |  | 0
2022 | Greater_Imperial_Geothermal | CAISO | CAISO | Geothermal | 0 | 0 | 0 | 0 |  |  | Greater_Imperial | 0 | 0 |  |  |  | 0
2022 | Greater_Imperial_Solar | CAISO | CAISO | Solar | 0 | 0 | 0 | 0 |  |  | Greater_Imperial | 0 | 0 |  |  |  | 0
2022 | IID_Biomass_for_Other | IID | IID | Biomass | 0 |  |  | 0
2022 | IID_CCGT | IID | IID | IID_CCGT | 255.3 |  |  | 255.3 | [9 empty] | 127.65 | 2
2022 | IID_Geothermal_for_CAISO | IID | CAISO | Geothermal | 181.16 |  |  | 181.16
2022 | IID_Geothermal_for_Other | IID | IID | Geothermal | 91.62 |  |  | 91.62
2022 | IID_Hydro | IID | IID | Hydro | 84.5 |  |  | 84.5
2022 | IID_Peaker | IID | IID | IID_Peaker | 814.1 |  |  | 814.1 | [9 empty] | 40.7 | 20
2022 | IID_Small_Hydro_for_Other | IID | IID | Small_Hydro | 30.87 |  |  | 30.87
2022 | IID_Solar_for_CAISO | IID | CAISO | Solar | 62.51 |  |  | 62.51
2022 | IID_Solar_for_Other | IID | IID | Solar | 107.2 |  |  | 107.2
2022 | IID_Wind_for_Other | IID | IID | Wind | 0 |  |  | 0
2022 | InState_Biomass | CAISO | CAISO | Biomass | 0 | 0 | 0 | 0 |  |  | None | 0 | 0 |  |  |  | 0
2022 | Kramer_Inyokern_Solar | CAISO | CAISO | Solar | 0 | 824 | 824 | 824 |  |  | Kramer_Inyokern | 824 | 0 |  |  |  | 0
2022 | LDWP_Biomass_for_Other | LDWP | LDWP | Biomass | 3.74 |  |  | 3.74
2022 | LDWP_CCGT | LDWP | LDWP | LDWP_CCGT | 1968.6 |  |  | 1968.6 | [9 empty] | 215.1 | 9.15
2022 | LDWP_Coal | LDWP | LDWP | LDWP_Coal | 1800 |  |  | 1800 | [9 empty] | 900 | 2
2022 | LDWP_Geothermal_for_Other | LDWP | LDWP | Geothermal | 171.23 |  |  | 171.23
2022 | LDWP_Hydro | LDWP | LDWP | Hydro | 1938.88 |  |  | 1938.88
2022 | LDWP_Nuclear | LDWP | LDWP | LDWP_Nuclear | 456.69 |  |  | 456.69
2022 | LDWP_Peaker | LDWP | LDWP | LDWP_Peaker | 2726.5 |  |  | 2726.5 | [9 empty] | 73.63 | 37.03
2022 | LDWP_Small_Hydro_for_Other | LDWP | LDWP | Small_Hydro | 57.75 |  |  | 57.75
2022 | LDWP_Solar_for_Other | LDWP | LDWP | Solar | 1424.42 |  |  | 1424.42
2022 | LDWP_Wind_for_CAISO | LDWP | CAISO | Wind | 3.95 |  |  | 3.95
2022 | LDWP_Wind_for_Other | LDWP | LDWP | Wind | 355.06 |  |  | 355.06
2022 | NW_Biomass_for_CAISO | NW | CAISO | Biomass | 9.98 |  |  | 9.98
2022 | NW_Biomass_for_Other | NW | NW | Biomass | 644.71 |  |  | 644.71
2022 | NW_CCGT | NW | NW | NW_CCGT | 11133.31 |  |  | 11133.31 | [9 empty] | 337 | 33.04
2022 | NW_Coal | NW | NW | NW_Coal | 8895.8 |  |  | 8895.8 | [9 empty] | 305 | 29.17
2022 | NW_Ext_Tx_Wind | CAISO | CAISO | Wind | 0 | 0 | 0 | 0 |  |  | Northern_California | 0 | 0 |  |  |  | 0
2022 | NW_Geothermal_for_CAISO | NW | CAISO | Geothermal | 6.46 |  |  | 6.46
2022 | NW_Geothermal_for_Other | NW | NW | Geothermal | 133.63 |  |  | 133.63
2022 | NW_Hydro | NW | NW | Hydro | 34379.2 |  |  | 34379.2
2022 | NW_Nuclear | NW | NW | NW_Nuclear | 1170 |  |  | 1170
2022 | NW_Peaker | NW | NW | NW_Peaker | 3657.37 |  |  | 3657.37 | [9 empty] | 28 | 130.62
2022 | NW_Small_Hydro_for_CAISO | NW | CAISO | Small_Hydro | 2.73 |  |  | 2.73
2022 | NW_Small_Hydro_for_Other | NW | NW | Small_Hydro | 2.73 |  |  | 2.73
2022 | NW_Solar_for_Other | NW | NW | Solar | 565.76 |  |  | 565.76
2022 | NW_Wind_for_CAISO | NW | CAISO | Wind | 1345.76 |  |  | 1345.76
2022 | NW_Wind_for_Other | NW | NW | Wind | 9705.28 |  |  | 9705.28
2022 | New_Mexico_Wind | CAISO | CAISO | Wind | 0 | 0 | 0 | 0 |  |  | Riverside_East_Palm_Springs | 0 | 0 |  |  |  | 0
2022 | Northern_California_Solar | CAISO | CAISO | Solar | 0 | 0 | 0 | 0 |  |  | Northern_California | 0 | 0 |  |  |  | 0
2022 | Northern_California_Wind | CAISO | CAISO | Wind | 0 | 0 | 0 | 0 |  |  | Northern_California | 0 | 0 |  |  |  | 0
2022 | Pacific_Northwest_Wind | CAISO | CAISO | Wind | 0 | 0 | 0 | 0 |  |  | Northern_California | 0 | 0 |  |  |  | 0
2022 | Riverside_East_Palm_Springs_Solar | CAISO | CAISO | Solar | 0 | 0 | 0 | 0 |  |  | Riverside_East_Palm_Springs | 0 | 0 |  |  |  | 0
2022 | Riverside_East_Palm_Springs_Wind | CAISO | CAISO | Wind | 0 | 0 | 40 | 40 |  |  | Riverside_East_Palm_Springs | 40 | 0 |  |  |  | 0
2022 | SW_Biomass_for_Other | SW | SW | Biomass | 37.4 |  |  | 37.4
2022 | SW_CCGT | SW | SW | SW_CCGT | 20571.45 |  |  | 20571.45 | [9 empty] | 372 | 55.3
2022 | SW_Coal | SW | SW | SW_Coal | 8096.5 |  |  | 8096.5 | [9 empty] | 414 | 19.56
2022 | SW_Ext_Tx_Wind | CAISO | CAISO | Wind | 0 | 0 | 0 | 0 |  |  | Riverside_East_Palm_Springs | 0 | 0 |  |  |  | 0
2022 | SW_Geothermal_for_Other | SW | SW | Geothermal | 406.91 |  |  | 406.91
2022 | SW_Hydro | SW | SW | Hydro | 3990.67 |  |  | 3990.67
2022 | SW_Nuclear | SW | SW | SW_Nuclear | 2858.26 |  |  | 2858.26
2022 | SW_Peaker | SW | SW | SW_Peaker | 9197.16 |  |  | 9197.16 | [9 empty] | 71 | 129.54
2022 | SW_Small_Hydro_for_Other | SW | SW | Small_Hydro | 0 |  |  | 0
2022 | SW_Solar_for_CAISO | SW | CAISO | Solar | 127.03 |  |  | 127.03
2022 | SW_Solar_for_Other | SW | SW | Solar | 1971.31 |  |  | 1971.31
2022 | SW_Wind_for_CAISO | SW | CAISO | Wind | 571.55 |  |  | 571.55
2022 | SW_Wind_for_Other | SW | SW | Wind | 2132.84 |  |  | 2132.84
2022 | Solano_Solar | CAISO | CAISO | Solar | 0 | 0 | 0 | 0 |  |  | Solano | 0 | 0 |  |  |  | 0
2022 | Solano_Wind | CAISO | CAISO | Wind | 0 | 0 | 270 | 270 |  |  | Solano | 0 | 270 |  |  |  | 0
2022 | Southern_Nevada_Geothermal | CAISO | CAISO | Geothermal | 0 | 0 | 0 | 0 |  |  | Mountain_Pass_El_Dorado | 0 | 0 |  |  |  | 0
2022 | Southern_Nevada_Solar | CAISO | CAISO | Solar | 0 | 1521 | 1521 | 1521 |  |  | Mountain_Pass_El_Dorado | 800 | 721 |  |  |  | -5529.67
2022 | Tehachapi_Solar | CAISO | CAISO | Solar | 0 | 970 | 970 | 970 |  |  | Tehachapi | 970 | 0 |  |  |  | 0
2022 | Tehachapi_Wind | CAISO | CAISO | Wind | 0 | 0 | 157 | 157 |  |  | Tehachapi | 157 | 0 |  |  |  | 0
2022 | Westlands_Solar | CAISO | CAISO | Solar | 0 | 0 | 0 | 0 |  |  | Westlands | 0 | 0 |  |  |  | 0
2022 | Wyoming_Wind | CAISO | CAISO | Wind | 0 | 0 | 0 | 0 |  |  | Mountain_Pass_El_Dorado | 0 | 0 |  |  |  | 0
2022 | Flexible_Load_Shift_CAISO | CAISO | CAISO | Flexible_Load_Shift | [9 empty] | 0 | 0
2022 | Hydrogen_Electrolysis_Load | CAISO | CAISO | Hydrogen_Electrolysis_Load | [11 empty] | 0
2026 | Arizona_Wind | CAISO | CAISO | Wind | 0 | 0 | 0 | 0 |  |  | Riverside_East_Palm_Springs | 0 | 0 |  |  |  | 0
2026 | BANC_Biomass_for_Other | BANC | BANC | Biomass | 7.72 |  |  | 7.72
2026 | BANC_CCGT | BANC | BANC | BANC_CCGT | 1874.06 |  |  | 1874.06 | [9 empty] | 234.26 | 8
2026 | BANC_Geothermal_for_Other | BANC | BANC | Geothermal | 0 |  |  | 0
2026 | BANC_Hydro | BANC | BANC | Hydro | 2742.3 |  |  | 2742.3
2026 | BANC_Peaker | BANC | BANC | BANC_Peaker | 890.6 |  |  | 890.6 | [9 empty] | 40.48 | 22
2026 | BANC_Small_Hydro_for_CAISO | BANC | CAISO | Small_Hydro | 2.81 |  |  | 2.81
2026 | BANC_Small_Hydro_for_Other | BANC | BANC | Small_Hydro | 18.39 |  |  | 18.39
2026 | BANC_Solar_for_Other | BANC | BANC | Solar | 649.77 |  |  | 649.77
2026 | BANC_Wind_for_Other | BANC | BANC | Wind | 0 |  |  | 0
2026 | CAISO_Advanced_CCGT | CAISO | CAISO | CAISO_Advanced_CCGT | 0 | 0 | 0 | 0 | [9 empty] | 600 | 0
2026 | CAISO_Aero_CT | CAISO | CAISO | CAISO_Aero_CT | 0 | 0 | 0 | 0 | [9 empty] | 100 | 0
2026 | CAISO_Biomass_for_CAISO | CAISO | CAISO | Biomass | 715.07 |  |  | 715.07
2026 | CAISO_Biomass_for_Other | CAISO | BANC | Biomass | 60.25 |  |  | 60.25
2026 | CAISO_CCGT1 | CAISO | CAISO | CAISO_CCGT1 | 13702.87 |  |  | 13702.87 | [9 empty] | 483.71 | 28.33
2026 | CAISO_CCGT2 | CAISO | CAISO | CAISO_CCGT2 | 2974.32 |  |  | 2974.32 | [9 empty] | 247.86 | 12
2026 | CAISO_CHP | CAISO | CAISO | CAISO_CHP | 1684.87 |  |  | 1684.87
2026 | CAISO_Existing_Pumped_Storage | CAISO | CAISO | Pumped_Hydro | 1832 |  |  | 1832
2026 | CAISO_Geothermal_for_CAISO | CAISO | CAISO | Geothermal | 1062.42 |  |  | 1062.42
2026 | CAISO_Geothermal_for_Other | CAISO | BANC | Geothermal | 254.89 |  |  | 254.89
2026 | CAISO_Hydro | CAISO | CAISO | Hydro | 7843.85 |  |  | 7843.85
2026 | CAISO_New_Flow_Battery | CAISO | CAISO | Flow_Battery | 0 | 0 | 0 | 0 | [8 empty] | 0
2026 | CAISO_New_Li_Battery | CAISO | CAISO | Li_Battery | 0 | 0 | 0 | 0 | [8 empty] | 0
2026 | CAISO_New_Pumped_Storage | CAISO | CAISO | Pumped_Hydro | 0 | 0 | 0 | 0 | [8 empty] | 0
2026 | CAISO_Nuclear | CAISO | CAISO | CAISO_Nuclear | 622.05 |  |  | 622.05
2026 | CAISO_Peaker1 | CAISO | CAISO | CAISO_Peaker1 | 5555.4 |  |  | 5555.4 | [9 empty] | 62.26 | 89.23
2026 | CAISO_Peaker2 | CAISO | CAISO | CAISO_Peaker2 | 2729.23 |  |  | 2729.23 | [9 empty] | 45.37 | 60.16
2026 | CAISO_Reciprocating_Engine | CAISO | CAISO | CAISO_Reciprocating_Engine | 262.8 | 0 | 0 | 262.8 | [9 empty] | 5.36 | 49
2026 | CAISO_ST | CAISO | CAISO | CAISO_ST | 652 |  |  | 652 | [9 empty] | 336.64 | 1.94
2026 | CAISO_Shed_DR_Existing | CAISO | CAISO | CAISO_Conventional_DR | 1752.45 |  |  | 1752.45 | [9 empty] | 1 | 1752.45
2026 | CAISO_Shed_DR_Tranche1 | CAISO | CAISO | CAISO_Conventional_DR | 0 | 0 | 0 | 0 | [8 empty] | 0 | 1 | 0
2026 | CAISO_Shed_DR_Tranche2 | CAISO | CAISO | CAISO_Conventional_DR | 0 | 0 | 0 | 0 | [8 empty] | 0 | 1 | 0
2026 | CAISO_Shed_DR_Tranche3 | CAISO | CAISO | CAISO_Conventional_DR | 0 | 0 | 0 | 0 | [8 empty] | 0 | 1 | 0
2026 | CAISO_Shed_DR_Tranche4 | CAISO | CAISO | CAISO_Conventional_DR | 0 | 0 | 0 | 0 | [8 empty] | 0 | 1 | 0
2026 | CAISO_Shed_DR_Tranche5 | CAISO | CAISO | CAISO_Conventional_DR | 0 | 0 | 0 | 0 | [8 empty] | 0 | 1 | 0
2026 | CAISO_Shed_DR_Tranche6 | CAISO | CAISO | CAISO_Conventional_DR | 0 | 0 | 0 | 0 | [8 empty] | 0 | 1 | 0
2026 | CAISO_Shed_DR_Tranche7 | CAISO | CAISO | CAISO_Conventional_DR | 0 | 0 | 0 | 0 | [8 empty] | 0 | 1 | 0
2026 | CAISO_Shed_DR_Tranche8 | CAISO | CAISO | CAISO_Conventional_DR | 0 | 0 | 0 | 0 | [8 empty] | 0 | 1 | 0
2026 | CAISO_Small_Hydro_for_CAISO | CAISO | CAISO | Small_Hydro | 460.84 |  |  | 460.84
2026 | CAISO_Small_Hydro_for_Other | CAISO | BANC | Small_Hydro | 24.17 |  |  | 24.17
2026 | CAISO_Solar_for_CAISO | CAISO | CAISO | Solar | 12660.7 |  |  | 12660.7
2026 | CAISO_Solar_for_Other | CAISO | BANC | Solar | 42.01 |  |  | 42.01
2026 | CAISO_Storage_Mandate | CAISO | CAISO | Li_Battery | 1325 |  |  | 1325
2026 | CAISO_Wind_for_CAISO | CAISO | CAISO | Wind | 6272.36 |  |  | 6272.36
2026 | CAISO_Wind_for_Other | CAISO | BANC | Wind | 455.69 |  |  | 455.69
2026 | Central_Valley_North_Los_Banos_Solar | CAISO | CAISO | Solar | 0 | 0 | 0 | 0 |  |  | Central_Valley_North_Los_Banos | 0 | 0 |  |  |  | 0
2026 | Central_Valley_North_Los_Banos_Wind | CAISO | CAISO | Wind | 0 | 0 | 141 | 141 |  |  | Central_Valley_North_Los_Banos | 141 | 0 |  |  |  | -44347.3
2026 | Customer_PV | CAISO | CAISO | Customer_PV | 16175.02 |  |  | 16175.02
2026 | Distributed_Solar | CAISO | CAISO | Solar | 0 | 0 | 0 | 0 |  |  | None | 0 | 0 |  |  |  | 0
2026 | Distributed_Wind | CAISO | CAISO | Wind | 0 | 0 | 0 | 0 |  |  | None | 0 | 0 |  |  |  | 0
2026 | Greater_Carrizo_Wind | CAISO | CAISO | Wind | 0 | 0 | 0 | 0 |  |  | Greater_Carrizo | 0 | 0 |  |  |  | 0
2026 | Greater_Imperial_Geothermal | CAISO | CAISO | Geothermal | 0 | 0 | 0 | 0 |  |  | Greater_Imperial | 0 | 0 |  |  |  | 0
2026 | Greater_Imperial_Solar | CAISO | CAISO | Solar | 0 | 0 | 0 | 0 |  |  | Greater_Imperial | 0 | 0 |  |  |  | 0
2026 | IID_Biomass_for_Other | IID | IID | Biomass | 0 |  |  | 0
2026 | IID_CCGT | IID | IID | IID_CCGT | 255.3 |  |  | 255.3 | [9 empty] | 127.65 | 2
2026 | IID_Geothermal_for_CAISO | IID | CAISO | Geothermal | 151.3 |  |  | 151.3
2026 | IID_Geothermal_for_Other | IID | IID | Geothermal | 91.62 |  |  | 91.62
2026 | IID_Hydro | IID | IID | Hydro | 84.5 |  |  | 84.5
2026 | IID_Peaker | IID | IID | IID_Peaker | 814.1 |  |  | 814.1 | [9 empty] | 40.7 | 20
2026 | IID_Small_Hydro_for_Other | IID | IID | Small_Hydro | 30.87 |  |  | 30.87
2026 | IID_Solar_for_CAISO | IID | CAISO | Solar | 62.51 |  |  | 62.51
2026 | IID_Solar_for_Other | IID | IID | Solar | 246.72 |  |  | 246.72
2026 | IID_Wind_for_Other | IID | IID | Wind | 0 |  |  | 0
2026 | InState_Biomass | CAISO | CAISO | Biomass | 0 | 0 | 0 | 0 |  |  | None | 0 | 0 |  |  |  | 0
2026 | Kramer_Inyokern_Solar | CAISO | CAISO | Solar | 0 | 0 | 824 | 824 |  |  | Kramer_Inyokern | 824 | 0 |  |  |  | 0
2026 | LDWP_Biomass_for_Other | LDWP | LDWP | Biomass | 3.74 |  |  | 3.74
2026 | LDWP_CCGT | LDWP | LDWP | LDWP_CCGT | 2412.6 |  |  | 2412.6 | [9 empty] | 215.1 | 11.22
2026 | LDWP_Coal | LDWP | LDWP | LDWP_Coal | 1800 |  |  | 1800 | [9 empty] | 900 | 2
2026 | LDWP_Geothermal_for_Other | LDWP | LDWP | Geothermal | 256.85 |  |  | 256.85
2026 | LDWP_Hydro | LDWP | LDWP | Hydro | 1938.88 |  |  | 1938.88
2026 | LDWP_Nuclear | LDWP | LDWP | LDWP_Nuclear | 456.69 |  |  | 456.69
2026 | LDWP_Peaker | LDWP | LDWP | LDWP_Peaker | 2282.5 |  |  | 2282.5 | [9 empty] | 73.63 | 31
2026 | LDWP_Small_Hydro_for_Other | LDWP | LDWP | Small_Hydro | 57.75 |  |  | 57.75
2026 | LDWP_Solar_for_Other | LDWP | LDWP | Solar | 1670.71 |  |  | 1670.71
2026 | LDWP_Wind_for_CAISO | LDWP | CAISO | Wind | 3.95 |  |  | 3.95
2026 | LDWP_Wind_for_Other | LDWP | LDWP | Wind | 588.47 |  |  | 588.47
2026 | NW_Biomass_for_CAISO | NW | CAISO | Biomass | 9.98 |  |  | 9.98
2026 | NW_Biomass_for_Other | NW | NW | Biomass | 606.37 |  |  | 606.37
2026 | NW_CCGT | NW | NW | NW_CCGT | 12133.31 |  |  | 12133.31 | [9 empty] | 337 | 36
2026 | NW_Coal | NW | NW | NW_Coal | 8225.8 |  |  | 8225.8 | [9 empty] | 305 | 26.97
2026 | NW_Ext_Tx_Wind | CAISO | CAISO | Wind | 0 | 0 | 0 | 0 |  |  | Northern_California | 0 | 0 |  |  |  | 0
2026 | NW_Geothermal_for_CAISO | NW | CAISO | Geothermal | 6.46 |  |  | 6.46
2026 | NW_Geothermal_for_Other | NW | NW | Geothermal | 133.63 |  |  | 133.63
2026 | NW_Hydro | NW | NW | Hydro | 34379.2 |  |  | 34379.2
2026 | NW_Nuclear | NW | NW | NW_Nuclear | 1170 |  |  | 1170
2026 | NW_Peaker | NW | NW | NW_Peaker | 3327.37 |  |  | 3327.37 | [9 empty] | 28 | 118.83
2026 | NW_Small_Hydro_for_CAISO | NW | CAISO | Small_Hydro | 2.73 |  |  | 2.73
2026 | NW_Small_Hydro_for_Other | NW | NW | Small_Hydro | 2.73 |  |  | 2.73
2026 | NW_Solar_for_Other | NW | NW | Solar | 565.76 |  |  | 565.76
2026 | NW_Wind_for_CAISO | NW | CAISO | Wind | 1345.76 |  |  | 1345.76
2026 | NW_Wind_for_Other | NW | NW | Wind | 9705.28 |  |  | 9705.28
2026 | New_Mexico_Wind | CAISO | CAISO | Wind | 0 | 0 | 0 | 0 |  |  | Riverside_East_Palm_Springs | 0 | 0 |  |  |  | 0
2026 | Northern_California_Solar | CAISO | CAISO | Solar | 0 | 0 | 0 | 0 |  |  | Northern_California | 0 | 0 |  |  |  | 0
2026 | Northern_California_Wind | CAISO | CAISO | Wind | 0 | 0 | 0 | 0 |  |  | Northern_California | 0 | 0 |  |  |  | 0
2026 | Pacific_Northwest_Wind | CAISO | CAISO | Wind | 0 | 0 | 0 | 0 |  |  | Northern_California | 0 | 0 |  |  |  | 0
2026 | Riverside_East_Palm_Springs_Solar | CAISO | CAISO | Solar | 0 | 0 | 0 | 0 |  |  | Riverside_East_Palm_Springs | 0 | 0 |  |  |  | 0
2026 | Riverside_East_Palm_Springs_Wind | CAISO | CAISO | Wind | 0 | 0 | 40 | 40 |  |  | Riverside_East_Palm_Springs | 40 | 0 |  |  |  | -4124.96
2026 | SW_Biomass_for_Other | SW | SW | Biomass | 37.4 |  |  | 37.4
2026 | SW_CCGT | SW | SW | SW_CCGT | 20887.2 |  |  | 20887.2 | [9 empty] | 372 | 56.15
2026 | SW_Coal | SW | SW | SW_Coal | 7448.5 |  |  | 7448.5 | [9 empty] | 414 | 17.99
2026 | SW_Ext_Tx_Wind | CAISO | CAISO | Wind | 0 | 0 | 0 | 0 |  |  | Riverside_East_Palm_Springs | 0 | 0 |  |  |  | 0
2026 | SW_Geothermal_for_Other | SW | SW | Geothermal | 406.91 |  |  | 406.91
2026 | SW_Hydro | SW | SW | Hydro | 3990.67 |  |  | 3990.67
2026 | SW_Nuclear | SW | SW | SW_Nuclear | 2858.26 |  |  | 2858.26
2026 | SW_Peaker | SW | SW | SW_Peaker | 10759.31 |  |  | 10759.31 | [9 empty] | 71 | 151.54
2026 | SW_Small_Hydro_for_Other | SW | SW | Small_Hydro | 0 |  |  | 0
2026 | SW_Solar_for_CAISO | SW | CAISO | Solar | 127.03 |  |  | 127.03
2026 | SW_Solar_for_Other | SW | SW | Solar | 1963.1 |  |  | 1963.1
2026 | SW_Wind_for_CAISO | SW | CAISO | Wind | 571.55 |  |  | 571.55
2026 | SW_Wind_for_Other | SW | SW | Wind | 2132.84 |  |  | 2132.84
2026 | Solano_Solar | CAISO | CAISO | Solar | 0 | 0 | 0 | 0 |  |  | Solano | 0 | 0 |  |  |  | 0
2026 | Solano_Wind | CAISO | CAISO | Wind | 0 | 0 | 270 | 270 |  |  | Solano | 0 | 270 |  |  |  | 0
2026 | Southern_Nevada_Geothermal | CAISO | CAISO | Geothermal | 0 | 0 | 0 | 0 |  |  | Mountain_Pass_El_Dorado | 0 | 0 |  |  |  | 0
2026 | Southern_Nevada_Solar | CAISO | CAISO | Solar | 0 | 0 | 1521 | 1521 |  |  | Mountain_Pass_El_Dorado | 800 | 721 |  |  |  | 0
2026 | Tehachapi_Solar | CAISO | CAISO | Solar | 0 | 0 | 970 | 970 |  |  | Tehachapi | 970 | 0 |  |  |  | 0
2026 | Tehachapi_Wind | CAISO | CAISO | Wind | 0 | 0 | 157 | 157 |  |  | Tehachapi | 157 | 0 |  |  |  | 0
2026 | Westlands_Solar | CAISO | CAISO | Solar | 0 | 0 | 0 | 0 |  |  | Westlands | 0 | 0 |  |  |  | 0
2026 | Wyoming_Wind | CAISO | CAISO | Wind | 0 | 0 | 0 | 0 |  |  | Mountain_Pass_El_Dorado | 0 | 0 |  |  |  | 0
2026 | Flexible_Load_Shift_CAISO | CAISO | CAISO | Flexible_Load_Shift | [9 empty] | 0 | 0
2026 | Hydrogen_Electrolysis_Load | CAISO | CAISO | Hydrogen_Electrolysis_Load | [11 empty] | 0
2030 | Arizona_Wind | CAISO | CAISO | Wind | 0 | 75 | 75 | 75 |  |  | Riverside_East_Palm_Springs | 75 | 0 |  |  |  | -115151.33
2030 | BANC_Biomass_for_Other | BANC | BANC | Biomass | 7.72 |  |  | 7.72
2030 | BANC_CCGT | BANC | BANC | BANC_CCGT | 1874.06 |  |  | 1874.06 | [9 empty] | 234.26 | 8
2030 | BANC_Geothermal_for_Other | BANC | BANC | Geothermal | 0 |  |  | 0
2030 | BANC_Hydro | BANC | BANC | Hydro | 2742.3 |  |  | 2742.3
2030 | BANC_Peaker | BANC | BANC | BANC_Peaker | 890.6 |  |  | 890.6 | [9 empty] | 40.48 | 22
2030 | BANC_Small_Hydro_for_CAISO | BANC | CAISO | Small_Hydro | 2.81 |  |  | 2.81
2030 | BANC_Small_Hydro_for_Other | BANC | BANC | Small_Hydro | 18.39 |  |  | 18.39
2030 | BANC_Solar_for_Other | BANC | BANC | Solar | 1259.63 |  |  | 1259.63
2030 | BANC_Wind_for_Other | BANC | BANC | Wind | 0 |  |  | 0
2030 | CAISO_Advanced_CCGT | CAISO | CAISO | CAISO_Advanced_CCGT | 0 | 0 | 0 | 0 | [9 empty] | 600 | 0
2030 | CAISO_Aero_CT | CAISO | CAISO | CAISO_Aero_CT | 0 | 0 | 0 | 0 | [9 empty] | 100 | 0
2030 | CAISO_Biomass_for_CAISO | CAISO | CAISO | Biomass | 715.07 |  |  | 715.07
2030 | CAISO_Biomass_for_Other | CAISO | BANC | Biomass | 60.25 |  |  | 60.25
2030 | CAISO_CCGT1 | CAISO | CAISO | CAISO_CCGT1 | 13702.87 |  |  | 13702.87 | [9 empty] | 483.71 | 28.33
2030 | CAISO_CCGT2 | CAISO | CAISO | CAISO_CCGT2 | 2974.32 |  |  | 2974.32 | [9 empty] | 247.86 | 12
2030 | CAISO_CHP | CAISO | CAISO | CAISO_CHP | 1684.87 |  |  | 1684.87
2030 | CAISO_Existing_Pumped_Storage | CAISO | CAISO | Pumped_Hydro | 1832 |  |  | 1832
2030 | CAISO_Geothermal_for_CAISO | CAISO | CAISO | Geothermal | 1062.42 |  |  | 1062.42
2030 | CAISO_Geothermal_for_Other | CAISO | BANC | Geothermal | 254.89 |  |  | 254.89
2030 | CAISO_Hydro | CAISO | CAISO | Hydro | 7843.85 |  |  | 7843.85
2030 | CAISO_New_Flow_Battery | CAISO | CAISO | Flow_Battery | 0 | 0 | 0 | 0 | [8 empty] | 0
2030 | CAISO_New_Li_Battery | CAISO | CAISO | Li_Battery | 0 | 1404 | 1404 | 1404 | [8 empty] | 0
2030 | CAISO_New_Pumped_Storage | CAISO | CAISO | Pumped_Hydro | 0 | 0 | 0 | 0 | [8 empty] | 0
2030 | CAISO_Nuclear | CAISO | CAISO | CAISO_Nuclear | 622.05 |  |  | 622.05
2030 | CAISO_Peaker1 | CAISO | CAISO | CAISO_Peaker1 | 5555.4 |  |  | 5555.4 | [9 empty] | 62.26 | 89.23
2030 | CAISO_Peaker2 | CAISO | CAISO | CAISO_Peaker2 | 2729.23 |  |  | 2729.23 | [9 empty] | 45.37 | 60.16
2030 | CAISO_Reciprocating_Engine | CAISO | CAISO | CAISO_Reciprocating_Engine | 262.8 | 0 | 0 | 262.8 | [9 empty] | 5.36 | 49
2030 | CAISO_ST | CAISO | CAISO | CAISO_ST | 652 |  |  | 652 | [9 empty] | 336.64 | 1.94
2030 | CAISO_Shed_DR_Existing | CAISO | CAISO | CAISO_Conventional_DR | 1752.45 |  |  | 1752.45 | [9 empty] | 1 | 1752.45
2030 | CAISO_Shed_DR_Tranche1 | CAISO | CAISO | CAISO_Conventional_DR | 0 | 0 | 0 | 0 | [8 empty] | 0 | 1 | 0
2030 | CAISO_Shed_DR_Tranche2 | CAISO | CAISO | CAISO_Conventional_DR | 0 | 0 | 0 | 0 | [8 empty] | 0 | 1 | 0
2030 | CAISO_Shed_DR_Tranche3 | CAISO | CAISO | CAISO_Conventional_DR | 0 | 0 | 0 | 0 | [8 empty] | 0 | 1 | 0
2030 | CAISO_Shed_DR_Tranche4 | CAISO | CAISO | CAISO_Conventional_DR | 0 | 0 | 0 | 0 | [8 empty] | 0 | 1 | 0
2030 | CAISO_Shed_DR_Tranche5 | CAISO | CAISO | CAISO_Conventional_DR | 0 | 0 | 0 | 0 | [8 empty] | 0 | 1 | 0
2030 | CAISO_Shed_DR_Tranche6 | CAISO | CAISO | CAISO_Conventional_DR | 0 | 0 | 0 | 0 | [8 empty] | 0 | 1 | 0
2030 | CAISO_Shed_DR_Tranche7 | CAISO | CAISO | CAISO_Conventional_DR | 0 | 0 | 0 | 0 | [8 empty] | 0 | 1 | 0
2030 | CAISO_Shed_DR_Tranche8 | CAISO | CAISO | CAISO_Conventional_DR | 0 | 0 | 0 | 0 | [8 empty] | 0 | 1 | 0
2030 | CAISO_Small_Hydro_for_CAISO | CAISO | CAISO | Small_Hydro | 460.84 |  |  | 460.84
2030 | CAISO_Small_Hydro_for_Other | CAISO | BANC | Small_Hydro | 24.17 |  |  | 24.17
2030 | CAISO_Solar_for_CAISO | CAISO | CAISO | Solar | 12660.7 |  |  | 12660.7
2030 | CAISO_Solar_for_Other | CAISO | BANC | Solar | 42.01 |  |  | 42.01
2030 | CAISO_Storage_Mandate | CAISO | CAISO | Li_Battery | 1325 |  |  | 1325
2030 | CAISO_Wind_for_CAISO | CAISO | CAISO | Wind | 6272.36 |  |  | 6272.36
2030 | CAISO_Wind_for_Other | CAISO | BANC | Wind | 455.69 |  |  | 455.69
2030 | Central_Valley_North_Los_Banos_Solar | CAISO | CAISO | Solar | 0 | 524 | 524 | 524 |  |  | Central_Valley_North_Los_Banos | 524 | 0 |  |  |  | -67960.9
2030 | Central_Valley_North_Los_Banos_Wind | CAISO | CAISO | Wind | 0 | 0 | 141 | 141 |  |  | Central_Valley_North_Los_Banos | 141 | 0 |  |  |  | -135770.78
2030 | Customer_PV | CAISO | CAISO | Customer_PV | 19991.82 |  |  | 19991.82
2030 | Distributed_Solar | CAISO | CAISO | Solar | 0 | 321 | 321 | 321 |  |  | None | 321 | 0 |  |  |  | 0
2030 | Distributed_Wind | CAISO | CAISO | Wind | 0 | 162 | 162 | 162 |  |  | None | 162 | 0 |  |  |  | -110874.29
2030 | Greater_Carrizo_Wind | CAISO | CAISO | Wind | 0 | 120 | 120 | 120 |  |  | Greater_Carrizo | 0 | 120 |  |  |  | -117729.18
2030 | Greater_Imperial_Geothermal | CAISO | CAISO | Geothermal | 0 | 263 | 263 | 263 |  |  | Greater_Imperial | 263 | 0 |  |  |  | -374970.16
2030 | Greater_Imperial_Solar | CAISO | CAISO | Solar | 0 | 27 | 27 | 27 |  |  | Greater_Imperial | 27 | 0 |  |  |  | -78151.43
2030 | IID_Biomass_for_Other | IID | IID | Biomass | 0 |  |  | 0
2030 | IID_CCGT | IID | IID | IID_CCGT | 255.3 |  |  | 255.3 | [9 empty] | 127.65 | 2
2030 | IID_Geothermal_for_CAISO | IID | CAISO | Geothermal | 151.3 |  |  | 151.3
2030 | IID_Geothermal_for_Other | IID | IID | Geothermal | 91.62 |  |  | 91.62
2030 | IID_Hydro | IID | IID | Hydro | 84.5 |  |  | 84.5
2030 | IID_Peaker | IID | IID | IID_Peaker | 814.1 |  |  | 814.1 | [9 empty] | 40.7 | 20
2030 | IID_Small_Hydro_for_Other | IID | IID | Small_Hydro | 30.87 |  |  | 30.87
2030 | IID_Solar_for_CAISO | IID | CAISO | Solar | 62.51 |  |  | 62.51
2030 | IID_Solar_for_Other | IID | IID | Solar | 401.83 |  |  | 401.83
2030 | IID_Wind_for_Other | IID | IID | Wind | 0 |  |  | 0
2030 | InState_Biomass | CAISO | CAISO | Biomass | 0 | 163 | 163 | 163 |  |  | None | 163 | 0 |  |  |  | -339930.16
2030 | Kramer_Inyokern_Solar | CAISO | CAISO | Solar | 0 | 0 | 824 | 824 |  |  | Kramer_Inyokern | 824 | 0 |  |  |  | -83946.61
2030 | LDWP_Biomass_for_Other | LDWP | LDWP | Biomass | 3.74 |  |  | 3.74
2030 | LDWP_CCGT | LDWP | LDWP | LDWP_CCGT | 4212.6 |  |  | 4212.6 | [9 empty] | 215.1 | 19.58
2030 | LDWP_Coal | LDWP | LDWP | LDWP_Coal | 0 |  |  | 0 | [9 empty] | 900 | 0
2030 | LDWP_Geothermal_for_Other | LDWP | LDWP | Geothermal | 262.56 |  |  | 262.56
2030 | LDWP_Hydro | LDWP | LDWP | Hydro | 1938.88 |  |  | 1938.88
2030 | LDWP_Nuclear | LDWP | LDWP | LDWP_Nuclear | 456.69 |  |  | 456.69
2030 | LDWP_Peaker | LDWP | LDWP | LDWP_Peaker | 2282.5 |  |  | 2282.5 | [9 empty] | 73.63 | 31
2030 | LDWP_Small_Hydro_for_Other | LDWP | LDWP | Small_Hydro | 57.75 |  |  | 57.75
2030 | LDWP_Solar_for_Other | LDWP | LDWP | Solar | 2277.48 |  |  | 2277.48
2030 | LDWP_Wind_for_CAISO | LDWP | CAISO | Wind | 3.95 |  |  | 3.95
2030 | LDWP_Wind_for_Other | LDWP | LDWP | Wind | 760.48 |  |  | 760.48
2030 | NW_Biomass_for_CAISO | NW | CAISO | Biomass | 9.98 |  |  | 9.98
2030 | NW_Biomass_for_Other | NW | NW | Biomass | 599.76 |  |  | 599.76
2030 | NW_CCGT | NW | NW | NW_CCGT | 12217.51 |  |  | 12217.51 | [9 empty] | 337 | 36.25
2030 | NW_Coal | NW | NW | NW_Coal | 8225.8 |  |  | 8225.8 | [9 empty] | 305 | 26.97
2030 | NW_Ext_Tx_Wind | CAISO | CAISO | Wind | 0 | 366 | 366 | 366 |  |  | Northern_California | 366 | 0 |  |  |  | 0
2030 | NW_Geothermal_for_CAISO | NW | CAISO | Geothermal | 6.46 |  |  | 6.46
2030 | NW_Geothermal_for_Other | NW | NW | Geothermal | 133.63 |  |  | 133.63
2030 | NW_Hydro | NW | NW | Hydro | 34379.2 |  |  | 34379.2
2030 | NW_Nuclear | NW | NW | NW_Nuclear | 1170 |  |  | 1170
2030 | NW_Peaker | NW | NW | NW_Peaker | 3243.17 |  |  | 3243.17 | [9 empty] | 28 | 115.83
2030 | NW_Small_Hydro_for_CAISO | NW | CAISO | Small_Hydro | 2.73 |  |  | 2.73
2030 | NW_Small_Hydro_for_Other | NW | NW | Small_Hydro | 2.73 |  |  | 2.73
2030 | NW_Solar_for_Other | NW | NW | Solar | 564.8 |  |  | 564.8
2030 | NW_Wind_for_CAISO | NW | CAISO | Wind | 1345.76 |  |  | 1345.76
2030 | NW_Wind_for_Other | NW | NW | Wind | 10159.91 |  |  | 10159.91
2030 | New_Mexico_Wind | CAISO | CAISO | Wind | 0 | 675 | 675 | 675 |  |  | Riverside_East_Palm_Springs | 675 | 0 |  |  |  | 0
2030 | Northern_California_Solar | CAISO | CAISO | Solar | 0 | 881 | 881 | 881 |  |  | Northern_California | 0 | 881 |  |  |  | 0
2030 | Northern_California_Wind | CAISO | CAISO | Wind | 0 | 438 | 438 | 438 |  |  | Northern_California | 293.79 | 144.21 |  |  |  | -115129.52
2030 | Pacific_Northwest_Wind | CAISO | CAISO | Wind | 0 | 13 | 13 | 13 |  |  | Northern_California | 0 | 13 |  |  |  | 0
2030 | Riverside_East_Palm_Springs_Solar | CAISO | CAISO | Solar | 0 | 740 | 740 | 740 |  |  | Riverside_East_Palm_Springs | 740 | 0 |  |  |  | -79686.22
2030 | Riverside_East_Palm_Springs_Wind | CAISO | CAISO | Wind | 0 | 0 | 40 | 40 |  |  | Riverside_East_Palm_Springs | 40 | 0 |  |  |  | -126845
2030 | SW_Biomass_for_Other | SW | SW | Biomass | 36.03 |  |  | 36.03
2030 | SW_CCGT | SW | SW | SW_CCGT | 21275.67 |  |  | 21275.67 | [9 empty] | 372 | 57.19
2030 | SW_Coal | SW | SW | SW_Coal | 7448.5 |  |  | 7448.5 | [9 empty] | 414 | 17.99
2030 | SW_Ext_Tx_Wind | CAISO | CAISO | Wind | 0 | 494 | 494 | 494 |  |  | Riverside_East_Palm_Springs | 494 | 0 |  |  |  | -135349.69
2030 | SW_Geothermal_for_Other | SW | SW | Geothermal | 406.91 |  |  | 406.91
2030 | SW_Hydro | SW | SW | Hydro | 3990.67 |  |  | 3990.67
2030 | SW_Nuclear | SW | SW | SW_Nuclear | 2858.26 |  |  | 2858.26
2030 | SW_Peaker | SW | SW | SW_Peaker | 10370.83 |  |  | 10370.83 | [9 empty] | 71 | 146.07
2030 | SW_Small_Hydro_for_Other | SW | SW | Small_Hydro | 0 |  |  | 0
2030 | SW_Solar_for_CAISO | SW | CAISO | Solar | 127.03 |  |  | 127.03
2030 | SW_Solar_for_Other | SW | SW | Solar | 2908.28 |  |  | 2908.28
2030 | SW_Wind_for_CAISO | SW | CAISO | Wind | 571.55 |  |  | 571.55
2030 | SW_Wind_for_Other | SW | SW | Wind | 1742.02 |  |  | 1742.02
2030 | Solano_Solar | CAISO | CAISO | Solar | 0 | 265 | 265 | 265 |  |  | Solano | 0 | 265 |  |  |  | 0
2030 | Solano_Wind | CAISO | CAISO | Wind | 0 | 0 | 270 | 270 |  |  | Solano | 0 | 270 |  |  |  | -125312.36
2030 | Southern_Nevada_Geothermal | CAISO | CAISO | Geothermal | 0 | 47 | 47 | 47 |  |  | Mountain_Pass_El_Dorado | 0 | 47 |  |  |  | -374970.16
2030 | Southern_Nevada_Solar | CAISO | CAISO | Solar | 0 | 0 | 1521 | 1521 |  |  | Mountain_Pass_El_Dorado | 800 | 721 |  |  |  | -75999.34
2030 | Tehachapi_Solar | CAISO | CAISO | Solar | 0 | 0 | 970 | 970 |  |  | Tehachapi | 970 | 0 |  |  |  | 0
2030 | Tehachapi_Wind | CAISO | CAISO | Wind | 0 | 0 | 157 | 157 |  |  | Tehachapi | 157 | 0 |  |  |  | 0
2030 | Westlands_Solar | CAISO | CAISO | Solar | 0 | 734 | 734 | 734 |  |  | Westlands | 734 | 0 |  |  |  | -71758.01
2030 | Wyoming_Wind | CAISO | CAISO | Wind | 0 | 150 | 150 | 150 |  |  | Mountain_Pass_El_Dorado | 0 | 150 |  |  |  | 0
2030 | Flexible_Load_Shift_CAISO | CAISO | CAISO | Flexible_Load_Shift | [9 empty] | 0 | 0
2030 | Hydrogen_Electrolysis_Load | CAISO | CAISO | Hydrogen_Electrolysis_Load | [11 empty] | 0

## Target Max FP Used
The target maximum fraction of FP used represents the level
of curtailment which utilities seek to avoid by building more
peaker plants.
For CA, this value is unbounded.

## FPC-BTCC
| 2016 | 2017 | 2018 | 2019 | 2020 | 2021 | 2022 | 2023 | 2024 | 2025 | 2026 | 2027 | 2028 | 2029 | 2030 | 2031 | 2032 | 2033 | 2034 | 2035 | 2036 | 2037 | 2038 | 2039 | 2040 | 2041 | 2042 | 2043 | 2044 | 2045 | 2046 | 2047 | 2048 | 2049 | 2050
BAU Transmission Connectivity Coefficient | 0.17098 | 0.17098 | 0.17098 | 0.17098 | 0.17098 | 0.17098 | 0.17098 | 0.17098 | 0.17098 | 0.17098 | 0.17098 | 0.17098 | 0.17098 | 0.17098 | 0.17098 | 0.17098 | 0.17098 | 0.17098 | 0.17098 | 0.17098 | 0.17098 | 0.17098 | 0.17098 | 0.17098 | 0.17098 | 0.17098 | 0.17098 | 0.17098 | 0.17098 | 0.17098 | 0.17098 | 0.17098 | 0.17098 | 0.17098 | 0.17098

## FPC-CTOC
Third Order Term
Coefficient | 0.011146

## FPC-CSOC
Second Order Term
Coefficient | -0.056078

## FPC-CFOC
First Order Term
Coefficient | 0.13434

## FPC-CZOC
Zeroth Order Term
Coefficient | -0.1

## FPC-TMFoFPU
Target Maximum
FP | 9999