## About
FoITtCbUF Fraction of Interregional Transmission that Can be Used Flexibly
Minimum existing imported electricity in BAU
E3 California Pathways data
October 2017 release
Transmission Capacity Across Modeled Region Border
MW | 15149
For TCAMRB Transmission Capacity Across Modeled Region Border
Sources: | Transmission Paths Into California
California Independent System Operator
https://www.caiso.com/Documents/2015SummerAssessment.pdf
Shows all relevant paths to California balancing authorities and not only CAISO
See "Paths into California"
Transmission Path Capacity
Western Electricity Coordinating Council documents
Primarily:
https://www.wecc.biz/Reliability/2011Plan_Path_WriteUps.pdf
https://www.wecc.biz/Reliability/TAS_PathReports_Combined_FINAL.pdf
See specific worksheets named after paths for details on each.

## FoITtCbUF
Value | 2016 | 2017 | 2018 | 2019 | 2020 | 2021 | 2022 | 2023 | 2024 | 2025 | 2026 | 2027 | 2028 | 2029 | 2030 | 2031 | 2032 | 2033 | 2034 | 2035 | 2036 | 2037 | 2038 | 2039 | 2040 | 2041 | 2042 | 2043 | 2044 | 2045 | 2046 | 2047 | 2048 | 2049 | 2050
Fraction | 0.21382 | 0.17573 | 0.19402 | 0.18893 | 0.18893 | 0.18735 | 0.18735 | 0.18735 | 0.18735 | 0.27871 | 0.27706 | 0.27706 | 0.18616 | 0.18616 | 0.18616 | 0.16781 | 0.16781 | 0.16781 | 0.16781 | 0.16781 | 0.16781 | 0.16781 | 0.16781 | 0.16781 | 0.16781 | 0.16781 | 0.16781 | 0.16781 | 0.16781 | 0.16781 | 0.16781 | 0.16781 | 0.16781 | 0.16781 | 0.16781

## E3 Capacity Data
Installed capacity by technology
| 2010 | 2011 | 2012 | 2013 | 2014 | 2015 | 2016 | 2017 | 2018 | 2019 | 2020 | 2021 | 2022 | 2023 | 2024 | 2025 | 2026
CHP | 0 | 0 | 0 | 0 | 0 | 0 | 0 | 0 | 0 | 0 | 0 | 0 | 0 | 0 | 0 | 0 | 0 | 0 | 0 | 0 | 0 | 0 | 0 | 0 | 0 | 0 | 0 | 0 | 0 | 0 | 0 | 0 | 0 | 0 | 0 | 0 | 0 | 0 | 0 | 0 | 0
Subsector-Driven CHP | 0 | 0 | 0 | 0 | 0 | 0 | 0 | 0 | 0 | 0 | 0 | 0 | 0 | 0 | 0 | 0 | 0 | 0 | 0 | 0 | 0 | 0 | 0 | 0 | 0 | 0 | 0 | 0 | 0 | 0 | 0 | 0 | 0 | 0 | 0 | 0 | 0 | 0 | 0 | 0 | 0
Nuclear | 4577 | 4577 | 2327 | 2327 | 2327 | 2327 | 2327 | 2327 | 2327 | 2327 | 2327 | 2327 | 2327 | 2327 | 2327 | 0 | 0 | 0 | 0 | 0 | 0 | 0 | 0 | 0 | 0 | 0 | 0 | 0 | 0 | 0 | 0 | 0 | 0 | 0 | 0 | 0 | 0 | 0 | 0 | 0 | 0
Coal Large Recent | 0 | 0 | 0 | 0 | 0 | 0 | 0 | 0 | 0 | 0 | 0 | 0 | 0 | 0 | 0 | 0 | 0 | 0 | 0 | 0 | 0 | 0 | 0 | 0 | 0 | 0 | 0 | 0 | 0 | 0 | 0 | 0 | 0 | 0 | 0 | 0 | 0 | 0 | 0 | 0 | 0
Coal Small Recent | 66.27 | 66.27 | 66.27 | 66.27 | 66.27 | 66.27 | 66.27 | 66.27 | 66.27 | 66.27 | 66.27 | 66.27 | 66.27 | 66.27 | 66.27 | 66.27 | 66.27 | 66.27 | 18.39 | 18.39 | 0 | 0 | 0 | 0 | 0 | 0 | 0 | 0 | 0 | 0 | 0 | 0 | 0 | 0 | 0 | 0 | 0 | 0 | 0 | 0 | 0
Steam Small Recent | 347 | 347 | 347 | 347 | 347 | 202 | 202 | 202 | 202 | 202 | 202 | 625 | 625 | 625 | 525.2297 | 525.2297 | 525.2297 | 525.2297 | 445.1421 | 445.1421 | 445.1421 | 445.1421 | 445.1421 | 445.1421 | 445.1421 | 445.1421 | 445.1421 | 445.1421 | 445.1421 | 445.1421 | 445.1421 | 445.1421 | 445.1421 | 445.1421 | 445.1421 | 445.1421 | 445.1421 | 445.1421 | 445.1421 | 429.8255 | 429.8255
Steam Large Recent (probably once through cooling) | 14462 | 14462 | 14462 | 13082 | 12408 | 11758 | 11313 | 7207 | 7207 | 7207 | 1442 | 1442 | 1442 | 1442 | 1442 | 1442 | 1442 | 1442 | 1442 | 1442 | 1442 | 1442 | 1442 | 1442 | 1442 | 1442 | 1442 | 1442 | 1122.8297 | 1122.8297 | 1122.8297 | 1122.8297 | 1122.8297 | 1122.8297 | 1122.8297 | 1122.8297 | 1122.8297 | 1122.8297 | 1122.8297 | 1122.8297 | 1122.8297
Steam Small Old | 328 | 328 | 328 | 328 | 328 | 328 | 328 | 328 | 328 | 328 | 328 | 328 | 328 | 328 | 328 | 328 | 328 | 328 | 328 | 328 | 328 | 328 | 328 | 328 | 328 | 328 | 328 | 328 | 328 | 328 | 328 | 328 | 328 | 328 | 328 | 328 | 328 | 328 | 328 | 328 | 328
Other Steam | 98 | 98 | 98 | 98 | 98 | 98 | 98 | 98 | 98 | 98 | 98 | 128 | 128 | 128 | 128 | 128 | 128 | 128 | 128 | 128 | 128 | 128 | 128 | 128 | 128 | 128 | 128 | 128 | 128 | 128 | 128 | 128 | 128 | 128 | 106.8163 | 88.8892 | 88.8892 | 73.5522 | 73.5522 | 73.5522 | 73.5522
CC Old | 709 | 709 | 709 | 709 | 709 | 709 | 709 | 709 | 709 | 709 | 709 | 709 | 709 | 709 | 709 | 709 | 709 | 709 | 709 | 669.5229 | 669.5229 | 669.5229 | 669.5229 | 669.5229 | 669.5229 | 669.5229 | 669.5229 | 669.5229 | 669.5229 | 669.5229 | 669.5229 | 669.5229 | 669.5229 | 669.5229 | 669.5229 | 669.5229 | 669.5229 | 669.5229 | 669.5229 | 669.5229 | 491.4363
CC Frame F | 17999 | 17999 | 17999 | 20278 | 20278 | 20278 | 21431 | 21431 | 21431 | 21431 | 21431 | 22431 | 22431 | 22431 | 22431 | 22429.2001 | 22375.5631 | 22093.6987 | 22067.2402 | 20966.2414 | 20887.5857 | 20785.3514 | 20785.3514 | 20665.4781 | 20581.4228 | 20522.566 | 20471.4489 | 20513.3174 | 21123.5714 | 21531.2402 | 21992.8628 | 22638.9087 | 23460.1166 | 23740.502 | 24282.322 | 24713.6244 | 25238.8181 | 26199.695 | 26901.5502 | 28282.7114 | 30360.4127
CCGT with CCS | 0 | 0 | 0 | 0 | 0 | 0 | 0 | 0 | 0 | 0 | 0 | 0 | 0 | 0 | 0 | 0 | 0 | 0 | 0 | 0 | 0 | 0 | 0 | 0 | 0 | 0 | 0 | 0 | 0 | 0 | 0 | 0 | 0 | 0 | 0 | 0 | 0 | 0 | 0 | 0 | 0
CC G + H | 0 | 0 | 0 | 0 | 0 | 0 | 0 | 0 | 0 | 0 | 0 | 0 | 0 | 0 | 0 | 0 | 0 | 0 | 0 | 0 | 0 | 0 | 0 | 0 | 0 | 0 | 0 | 0 | 0 | 0 | 0 | 0 | 0 | 0 | 0 | 0 | 0 | 0 | 0 | 0 | 0
CT 1 | 1125 | 1125 | 1125 | 1125 | 1125 | 1125 | 1125 | 1125 | 1125 | 1186 | 1186 | 1488 | 1488 | 1482.9488 | 1443 | 1111.9125 | 1111.9125 | 1111.9125 | 1111.9125 | 847.8412 | 728.6475 | 678.6525 | 678.6525 | 628.3425 | 628.3425 | 581.2275 | 581.2275 | 581.2275 | 579.6413 | 579.6413 | 579.6413 | 579.6413 | 579.6413 | 579.6413 | 579.6413 | 579.6413 | 579.6413 | 579.6413 | 579.6413 | 579.6413 | 437.4638
CT 2 | 1842 | 1842 | 1842 | 3723 | 4842 | 4842 | 4842 | 4842 | 4842 | 4842 | 4842 | 5842 | 5842 | 5842 | 5842 | 5842 | 5842 | 5842 | 5842 | 5842 | 5842 | 5842 | 5842 | 5842 | 5842 | 5784.8612 | 5784.8612 | 5892.8085 | 6154.346 | 6308.979 | 6462.8532 | 7045.3594 | 7377.4319 | 8307.7101 | 8499.6307 | 9008.109 | 9144.3635 | 9236.0489 | 9272.9887 | 8649.899 | 8300.711
CT 3 | 2875 | 2875 | 2875 | 2286 | 2286 | 2286 | 2286 | 2286 | 2286 | 2286 | 2286 | 2286 | 2286 | 2286 | 2286 | 2286 | 2286 | 2286 | 2286 | 2286 | 2286 | 2286 | 2286 | 2286 | 2286 | 2286 | 2265.1838 | 2265.1838 | 2265.1838 | 2265.1838 | 2265.1838 | 1688.9188 | 1270.0025 | 675.0213 | 675.0213 | 386.1125 | 363.4287 | 230.3162 | 140.3288 | 49.91 | 0
CT 4 | 1761 | 1761 | 1761 | 1573 | 1573 | 1573 | 1573 | 1559 | 1559 | 1559 | 1559 | 1559 | 1559 | 1559 | 1509.0052 | 1509.0052 | 1509.0052 | 1509.0052 | 1509.0052 | 1509.0052 | 1509.0052 | 1466.2129 | 1466.2129 | 1466.2129 | 1466.2129 | 1466.2129 | 1466.2129 | 1466.2129 | 1466.2129 | 1466.2129 | 1466.2129 | 1424.2307 | 1283.562 | 1283.562 | 1194.7724 | 1194.7724 | 1194.7724 | 934.8312 | 934.8312 | 934.8312 | 229.5154
CT 5 | 184 | 184 | 184 | 184 | 184 | 184 | 184 | 184 | 184 | 184 | 54 | 54 | 54 | 54 | 54 | 54 | 54 | 54 | 54 | 54 | 54 | 54 | 54 | 54 | 54 | 54 | 54 | 54 | 54 | 54 | 54 | 54 | 54 | 54 | 54 | 54 | 54 | 54 | 54 | 54 | 54
Conventional Hydro | 13822 | 13822 | 13822 | 13822 | 13822 | 13822 | 13822 | 13822 | 13822 | 13822 | 13822 | 13822 | 13822 | 13822 | 13822 | 13822 | 13822 | 13822 | 13822 | 13822 | 13822 | 13822 | 13822 | 13822 | 13822 | 13822 | 13822 | 13822 | 13822 | 13822 | 13822 | 13822 | 13822 | 13822 | 13822 | 13822 | 13822 | 13822 | 13822 | 13822 | 13822
Biogas | 0 | 0 | 333.7424 | 364.6316 | 362.6502 | 315.9883 | 317.3583 | 311.9709 | 311.9709 | 311.9709 | 311.9709 | 300.2868 | 242.1347 | 242.1347 | 242.1347 | 242.1347 | 242.1347 | 242.1347 | 242.1347 | 242.1347 | 242.1347 | 242.1347 | 242.1347 | 242.1347 | 242.1347 | 242.1347 | 242.1347 | 242.1347 | 242.1347 | 242.1347 | 242.1347 | 236.5862 | 242.1347 | 242.1347 | 242.1347 | 242.1347 | 242.1347 | 242.1347 | 242.1347 | 242.1347 | 242.1347
Biomass | 0 | 0 | 457.1568 | 499.4324 | 555.504 | 576.0939 | 608.0486 | 608.0486 | 608.0486 | 608.0486 | 608.0486 | 639.8348 | 655.5976 | 655.5976 | 655.5976 | 655.5976 | 655.5976 | 655.5976 | 655.5976 | 655.5976 | 655.5976 | 655.5976 | 655.5976 | 655.5976 | 655.5976 | 655.5976 | 655.5976 | 655.5976 | 655.5976 | 655.5976 | 655.5976 | 655.5976 | 655.5976 | 655.5976 | 655.5976 | 655.5976 | 655.5976 | 655.5976 | 655.5976 | 655.5976 | 655.5976
Geothermal | 0 | 0 | 1628.7799 | 1638.8859 | 1663.0037 | 1663.0037 | 1579.9119 | 1561.5445 | 1610.1479 | 1538.304 | 1523.7378 | 1515.3239 | 1575.759 | 1609.3341 | 1636.1941 | 1636.1941 | 1575.7458 | 1561.9824 | 1561.9824 | 1561.9824 | 1561.9824 | 1561.9824 | 1561.9824 | 1561.9824 | 1561.9824 | 1561.9824 | 1561.9824 | 1561.9824 | 1561.9824 | 1561.9824 | 1561.9824 | 1561.9824 | 1561.9824 | 1561.9824 | 1561.9824 | 1561.9824 | 1561.9824 | 1561.9824 | 1561.9824 | 1561.9824 | 1561.9824
Small Hydro | 0 | 0 | 1422.7679 | 1500.6705 | 1716.0091 | 1749.3639 | 1792.8811 | 1808.6628 | 1808.6628 | 1808.6628 | 1808.6628 | 1808.6628 | 1808.6628 | 1808.6628 | 1796.1057 | 1796.1057 | 1796.1057 | 1796.1057 | 1796.1057 | 1796.1057 | 1796.1057 | 1794.6316 | 1794.104 | 1794.104 | 1794.1023 | 1793.4967 | 1787.7973 | 1793.4967 | 1793.4967 | 1793.4967 | 1793.4967 | 1793.4967 | 1793.4967 | 1793.4967 | 1793.4967 | 1793.4967 | 1793.4967 | 1793.4967 | 1793.4967 | 1793.4967 | 1793.4967
Solar Thermal | 0 | 0 | 251.301 | 251.301 | 794.8849 | 1076.8363 | 1076.8363 | 1075.7842 | 1080.7371 | 1083.0952 | 1083.0952 | 1083.0952 | 1083.0952 | 1083.0952 | 1083.0952 | 1083.0952 | 1083.0952 | 1083.0952 | 1083.0952 | 1083.0952 | 1083.0952 | 1083.0952 | 1083.0952 | 1083.0952 | 1083.0952 | 1083.0952 | 1083.0952 | 1083.0952 | 1083.0952 | 1083.0952 | 1776.7025 | 1776.7025 | 1776.7025 | 1776.7025 | 1776.7025 | 1776.7025 | 1776.7025 | 1776.7025 | 1776.7025 | 1776.7025 | 1776.7025
Solar PV | 0 | 0 | 222.3364 | 747.0117 | 2229.304 | 5966.151 | 7930.9645 | 9635.7619 | 9744.0121 | 10209.6664 | 11445.113 | 11527.3146 | 11524.0004 | 11522.5275 | 11519.9498 | 11518.1086 | 11507.9736 | 11499.2257 | 11497.7527 | 11495.5432 | 11492.6022 | 11463.9042 | 11314.4154 | 11255.7415 | 11008.1291 | 10227.1909 | 9878.2775 | 9006.9493 | 8982.4227 | 8391.9695 | 7830.1038 | 7669.1617 | 7659.1074 | 7659.1074 | 7659.1074 | 7659.1074 | 7659.1074 | 7659.1074 | 7659.1074 | 7659.1074 | 7659.1074
Wind | 0 | 0 | 5409.2172 | 6577.8989 | 7216.5489 | 12721.2712 | 12805.2617 | 13193.2595 | 13294.2346 | 13478.5705 | 13479.0255 | 13479.0254 | 13449.6218 | 13419.8723 | 13315.7489 | 13315.5313 | 13312.6949 | 13251.4662 | 13245.9314 | 13245.9314 | 13245.9314 | 13236.8465 | 13227.9098 | 13126.9346 | 13117.2313 | 13117.2313 | 13061.2795 | 13117.2313 | 13117.2313 | 13117.2313 | 13117.2313 | 13117.2313 | 13117.2313 | 13117.2313 | 13117.2313 | 13117.2313 | 13117.2313 | 13117.2313 | 13117.2313 | 13117.2313 | 13117.2313
Distributed PV | 0 | 0 | 0 | 0 | 0 | 0 | 0 | 0 | 0 | 0 | 0 | 0 | 0 | 0 | 0 | 0 | 0 | 0 | 0 | 0 | 0 | 0 | 0 | 0 | 0 | 0 | 0 | 0 | 0 | 0 | 0 | 0 | 0 | 0 | 0 | 0 | 0 | 0 | 0 | 0 | 0
CSP with Storage | 0 | 0 | 0 | 0 | 0 | 0 | 0 | 0 | 0 | 0 | 0 | 0 | 0 | 0 | 0 | 0 | 0 | 0 | 0 | 0 | 0 | 0 | 0 | 0 | 0 | 0 | 0 | 0 | 0 | 0 | 0 | 0 | 0 | 0 | 0 | 0 | 0 | 0 | 0 | 0 | 0
Specified Coal | 2857 | 2857 | 2857 | 2137 | 2137 | 2137 | 1661 | 1661 | 1384 | 1384 | 1384 | 1384 | 1384 | 1384 | 1384 | 0 | 0 | 0 | 0 | 0 | 0 | 0 | 0 | 0 | 0 | 0 | 0 | 0 | 0 | 0 | 0 | 0 | 0 | 0 | 0 | 0 | 0 | 0 | 0 | 0 | 0
Specified BPA | 2609 | 2609 | 2609 | 2609 | 2609 | 2609 | 2609 | 2609 | 2609 | 2609 | 2609 | 2609 | 2609 | 2609 | 2609 | 2609 | 2609 | 2609 | 2609 | 2609 | 2609 | 2609 | 2609 | 2609 | 2609 | 2609 | 2609 | 2609 | 2609 | 2609 | 2609 | 2609 | 2609 | 2609 | 2609 | 2609 | 2609 | 2609 | 2609 | 2609 | 2609
Specified Gas | 1245 | 1245 | 1245 | 1245 | 1342 | 1749 | 1749 | 2326 | 2326 | 2403 | 2403 | 2427 | 2427 | 2427 | 2427 | 2427 | 2452 | 2452 | 3829 | 3829 | 3829 | 4107 | 4107 | 4107 | 4107 | 4107 | 4107 | 4107 | 4107 | 4107 | 4107 | 4107 | 4107 | 4107 | 4107 | 4107 | 4107 | 4107 | 4107 | 4107 | 4107
Unspecified | 4809 | 4809 | 4809 | 4809 | 4809 | 4809 | 4809 | 4809 | 4809 | 4809 | 4809 | 4809 | 4809 | 4809 | 4809 | 4809 | 4809 | 4809 | 4809 | 4809 | 4809 | 4809 | 4809 | 4809 | 4809 | 4809 | 4809 | 4809 | 4809 | 4809 | 4809 | 4809 | 4809 | 4809 | 4809 | 4809 | 4809 | 4809 | 4809 | 4809 | 4809
Unspecified Non-emitting | 1081.8392 | 1081.8392 | 1081.8392 | 1081.8392 | 1081.8392 | 1081.8392 | 1081.8392 | 1081.8392 | 1081.8392 | 1081.8392 | 1081.8392 | 1081.8392 | 1081.8392 | 1081.8392 | 1081.8392 | 1081.8392 | 1081.8392 | 1081.8392 | 1081.8392 | 1081.8392 | 1081.8392 | 1081.8392 | 1081.8392 | 1081.8392 | 1081.8392 | 1081.8392 | 1081.8392 | 1081.8392 | 1081.8392 | 1081.8392 | 1081.8392 | 1081.8392 | 1081.8392 | 1081.8392 | 1081.8392 | 1081.8392 | 1081.8392 | 1081.8392 | 1081.8392 | 1081.8392 | 1081.8392
[5 empty] | Imports in start year: |  | 11909.8392 | 12486.8392 | 12209.8392 | 12286.8392 | 12286.8392 | 12310.8392 | 12310.8392 | 12310.8392 | 12310.8392 | 10926.8392 | 10951.8392 | 10951.8392 | 12328.8392 | 12328.8392 | 12328.8392 | 12606.8392 | 12606.8392 | 12606.8392 | 12606.8392 | 12606.8392 | 12606.8392 | 12606.8392 | 12606.8392 | 12606.8392 | 12606.8392 | 12606.8392 | 12606.8392 | 12606.8392 | 12606.8392 | 12606.8392 | 12606.8392 | 12606.8392 | 12606.8392 | 12606.8392 | 12606.8392
|  |  | Transmission capacity across border region |  |  |  | 15149 | 15149 | 15149 | 15149 | 15149 | 15149 | 15149 | 15149 | 15149 | 15149 | 15149 | 15149 | 15149 | 15149 | 15149 | 15149 | 15149 | 15149 | 15149 | 15149 | 15149 | 15149 | 15149 | 15149 | 15149 | 15149 | 15149 | 15149 | 15149 | 15149 | 15149 | 15149 | 15149 | 15149 | 15149
[6 empty] | fraction | 0.21382 | 0.17573 | 0.19402 | 0.18893 | 0.18893 | 0.18735 | 0.18735 | 0.18735 | 0.18735 | 0.27871 | 0.27706 | 0.27706 | 0.18616 | 0.18616 | 0.18616 | 0.16781 | 0.16781 | 0.16781 | 0.16781 | 0.16781 | 0.16781 | 0.16781 | 0.16781 | 0.16781 | 0.16781 | 0.16781 | 0.16781 | 0.16781 | 0.16781 | 0.16781 | 0.16781 | 0.16781 | 0.16781 | 0.16781 | 0.16781