## About
NGEpUO Nonfuel GHG Emis per Unit Output
Lifecycle of electricity generation fuels and hardware are not counted in the California inventory. For completeness, values in national US model retained below.
hard coal |  |  | Source:
Value (g/kWh) | 26 | Author | National Renewable Energy Laboratory
Metric ton/MWh | 0.026 | Year | 1999
|  | Report | Life Cycle Assessment of Coal-Fired Power Production
|  | URL | http://www.nrel.gov/docs/fy99osti/25119.pdf
|  | Pg/Tbl/Rw/Col | Page 29, Table 29, Row "Average", sum Cols B and C
Note
natural gas nonpeaker |  |  | Source:
Value (g/kWh) | 68.6 | Author | National Renewable Energy Laboratory
Metric ton/MWh | 0.0686 | Year | 2000
|  | Report | Life Cycle Assessment of a Natural Gas Combined-Cycle Power Generation System
|  | URL | http://www.nrel.gov/docs/fy00osti/27715.pdf
|  | Pg/Tbl/Rw/Col | Page 16, Table 8, Row "CO2"
|  | Note | "System Total" times the sum of colums 5, 6, and 7.
nuclear |  |  | Source:
Value (g/kWh) | 14.35 | Author | Warner, E. S. and G. A. Heath.
Metric ton/MWh | 0.01435 | Year | 2012
|  | Report | Supporting information for "Life Cycle Greenhouse Gas Emissions of Nuclear Electricity Generation: Systematic Review and Harmonization", Journal of Industrial Ecology
|  | URL | http://onlinelibrary.wiley.com/store/10.1111/j.1530-9290.2012.00472.x/asset/supinfo/JIEC_472_sm_suppmat.pdf?v=1&s=28baa0850724a7bf0b914a196e475d5da328733f
|  | Pg/Tbl/Rw/Col | Page S-10, Table S-3, Section "LWR", Row "Median", sum all Cols
Note
hydro |  |  | Source:
Value (g/kWh) | 6.6 | Author | National Renewable Energy Laboratory
Metric ton/MWh | 0.0066 | Year | 2012
|  | Report | OpenEI Database, NREL LCA Harmonization Project
|  | URL | http://en.openei.org/apps/LCA/
|  | Pg/Tbl/Rw/Col | Select "Published" and "Hydropower," flip to "Data" tab, download data file, and take median of values (given in g/kWh).
Note
onshore wind |  |  | Source:
Value (g/kWh) | 11 | Author | Dolan, S. L. and G. A. Heath
Metric ton/MWh | 0.011 | Year | 2012
|  | Report | Life Cycle Greenhouse Gas Emissions of Utility-Scale Wind Power
|  | URL | http://onlinelibrary.wiley.com/doi/10.1111/j.1530-9290.2012.00464.x/pdf
|  | Pg/Tbl/Rw/Col | Page S149, Table 2, Col "Harmonized by all", Seticon "Onshore", Row "Median"
Note
solar PV |  |  | Source:
Value (g/kWh) | 45 | Author | Hsu, D., et al.
Metric ton/MWh | 0.045 | Year | 2012
|  | Report | Life Cycle Greeenhouse Gas Emissions of Crystaline Silicon Photovoltaic Electricity Generation: Systematic Review and Harmonization, Journal of Industrial Ecology
|  | URL | http://onlinelibrary.wiley.com/doi/10.1111/j.1530-9290.2011.00439.x/pdf
|  | Pg/Tbl/Rw/Col | Page S129, Table 4, Col "Harmonized (all steps)", Row "Median"
Note
solar thermal |  |  | Source:
Value (g/kWh) | 45 |  | Assumed to be same as solar PV
Metric ton/MWh | 0.045
biomass |  |  | Source:
Value (g/kWh) | 46 | Author | National Renewable Energy Laboratory
Metric ton/MWh | 0.046 | Year | 1997
|  | Report | Life Cycle Assessment of a Biomass Gasification Combined-Cycle System
|  | URL | http://www.nrel.gov/docs/legosti/fy98/23076.pdf
|  | Pg/Tbl/Rw/Col | Page 41, Table 16, Col "Total", Row "Carbon Dioxide (CO2)"
Note
geothermal
Value (g/kWh) | 50 | Author | National Renewable Energy Laboratory
Metric ton/MWh | 0.05 | Year | unspecified
|  | Report | Geothermal Results - Life Cycle Assessment Review
|  | URL | http://www.nrel.gov/analysis/sustain_lca_geo.html
|  | Pg/Tbl/Rw/Col | web page text, paragraph 2
Note
petroleum
Value (g/kWh) | 26 |  | Assumed to be same as coal
Metric ton/MWh | 0.026
natural gas peaker
Value (g/kWh) | 68.6 |  | Assumed to be the same as natural gas nonpeaker
Metric ton/MWh | 0.0686
lignite
Value (g/kWh) | 26 |  | Assumed to be the same as hard coal
Metric ton/MWh | 0.026
offshore wind
Value (g/kWh) | 11 |  | Assumed to be the same as onshore wind, per http://www.nrel.gov/analysis/sustain_lca_wind.html
Metric ton/MWh | 0.011

## NGEpUO
Nonfuel GHG Emis / Unit Output (metric tons/MWh)
hard coal | 0
natural gas nonpeaker | 0
nuclear | 0
hydro | 0
onshore wind | 0
solar PV | 0
solar thermal | 0
biomass | 0
geothermal | 0
petroleum | 0
natural gas peaker | 0
lignite | 0
offshore wind | 0