## About
TCAMRB Transmission Capacity Across Modeled Region Border
Sources: | Transmission Paths Into California
California Independent System Operator
https://www.caiso.com/Documents/2015SummerAssessment.pdf
Shows all relevant paths to California balancing authorities and not only CAISO
See "Paths into California"
Transmission Path Capacity
Western Electricity Coordinating Council documents
Primarily:
https://www.wecc.biz/Reliability/2011Plan_Path_WriteUps.pdf
https://www.wecc.biz/Reliability/TAS_PathReports_Combined_FINAL.pdf
See specific worksheets named after paths for details on each.

## TCAMRB
Transmission Capacity Across Modeled Region Border
MW | 15149

## Paths into California
https://www.caiso.com/Documents/2015SummerAssessment.pdf
CAISO paths per resource above.
|  | Path 66 | 4237.5
|  | Path 65 | 3100
|  | Path 27 | 1900
|  | Path 46 | 5311.5
|  | Path 45 | 600
|  | sum | 15149
Even though these are described as "CAISO" transmission paths, they are actually more all encompassing
For example, Path 27 most serves LA DWP.
"Path 27 is a +/- 500 kV DC bipole line that runs from the Intermountain station in central Utah to the Adelanto substation in southern California. T
he path is often refered to as IPPDC. Nearly 60 percent of the path’s capacity is allocated to LADWP. The remaining 40 percent is split between five southern California municipalities."
https://www.wecc.biz/Reliability/2011Plan_Path_WriteUps.pdf
https://www.wecc.biz/Reliability/TAS_PathReports_Combined_FINAL.pdf

## Path 66
Path 66 | 4237.5

## Path 65
Path 65 | 3100

## Path 27
Path 27 | 1900

## Path 46
Debated whether to average this or take full value.
Decided half value would better represent functional effect on flexiblity.
5311.5

## Path 45
http://www.caiso.com/Documents/Draft2018-2019StudyPlan.pdf
600