## About
TCCpUCD Transmission Construction Cost per Unit Capacity Distance
Source: | Federal Energy Regulatory Commission
2016
Transmission Metrics: Initial Results
https://www.ferc.gov/legal/staff-reports/2016/03-17-16-report.pdf
Figure 9
Note:
The dollar value is not pegged to any particular year. We assume NREL's 2010-2050 figures are in real 2010 dollars.
Data cover years 2008-2014. Lacking any information, we assume nominal dollars and a constant distribution which would imply the result are in 2011 dollars.
We adjust 2011 dollars to 2012 dollars using the following conversion factor:
1.0918
See "cpi.xlsx" in the InputData folder for source information.

## Data
| circuit miles per million dollars | million $ per mile
WECC 7 year average from Figure 9 (number in red) | 0.8 | 1.25
Least expensive in sample (number in black in Figure 9) | 2 | 0.5
Increment between average and least expensive |  | 0.75
Imputed most expensive in sample if increment away from average is the same as least expensive |  | 2
Assume California average cost as the midpoint between this imputed most expensive and the average value for WECC |  | 1.625
Inflate from 2011 to 2012 |  | 1.7742
Method:
The FERC study provides a recent estimate that is in exacty the units needed to align with our data on transmission capacity which is in circuit miles.
However, these are WECC data and we need to capture fact that California is a higher cost state, not least in terms of land costs (an element transmission construction cost).
The second figure below illustrates the divergence in land cost in California compared to the rest of the WECC.
The approach to adjusting the WECC value is not entirely satisfying, given the ad hoc assumptions, and so future work would do well to refine this data input.
https://www.agweb.com/land/farmland-value-guide/

## TCCpUCD
Cost per Unit Capacity Distance (2012$/circuit mile)
Transmission Construction | 1774192.8567