## About
EoP Elasticity of Production wrt Fuel Cost
EoP Perc Change in Production per Unit Carbon Tax due to Nonfuel Impacts
Sources | Main Source
Borenstein, Severin, J. Bushnell, and F. Wolak.
California’s cap-and-trade market to 2030: A preliminary analysis. Energy Institute at Haas working paper no. 281.
2017
Energy Institute at Haas Working Paper Number 281
https://ei.haas.berkeley.edu/research/papers/WP281.pdf
For BAU Carbon Price Application
Cement
Natural Gas Price Elasticities and Optimal Cost Recovery Under Consumer Heterogeneity: Evidence from 300 Million Natural Gas Bills January 2018
Maximilian Auffhammer and Edward Rubin
2018
EI @ Haas WP 287
https://ei.haas.berkeley.edu/research/papers/WP287.pdf
Petroluem Diesel
U.S. EPA and NHTSA
2011
Greenhouse Gas Emissions Standards and Fuel Efficiency Standards for Medium- and Heavy-Duty Engines and Vehicles (Final Rule)
http://www.gpo.gov/fdsys/pkg/FR-2011-09-15/pdf/2011-20740.pdf
Page 57329, first column, last sentence
Notes
The California model takes different approaches for application of BAU and additional carbon price.
For BAU, different fuel elasticities are applied, with causal effects shown in the BAU industrial fuel use folder.
For additional carbon price effects, the elasticity of natural gas use with respect to energy price is the only effect included.
This is done to increase accuracy.
The elasticity of natural gas use with respect to its price is estimated as 0.5. |  | 0.5
This value is drawn from the first reference cited, Borenstein et al.
Their study uses a range of [04.-0.6], which we assume equals 0.5 with sufficiently large sample sizes.
"For natural gas, we assume the demand
elasticity is in the range of -0.4 to -0.6. These ranges of elasticities form the high
and low cases that are the support of the distribution from which each price-
responsive abatement quantity is drawn."
Quote from page page 17
The elasticity with respect to coal use and petroleum disel use is discussed at the "Details regarding BAU" tab.

## Details regarding BAU
Coal for cement and NGPS
Aldy and Pizer note that the chemicals industry includes petroleum refining.
Oil extraction is not covered under these manufacturing results (or under manufacturing in general).
Oil and gas extraction are considered to come under "mining," or extractive industries.
But the coal use in California is entirely within refining and not in extraction.
Therefore, apply the elasticity without adjustment for inclusion of oil extraction.
Cement | -0.42
NGPS | -0.35
Aldy and Pizer comment on their's being short run elasticities as follows:
"Like much of the literature on estimating energy price elasticities,
we estimate output and competitiveness effects in an empirical framework that focuses on short-run responses to a change in energy prices.
In practice, a firm may respond to a carbon price – expecting it to be permanent – differently than to an idiosyncratic energy price shock.
We note, however, that the volatility in allowance market prices, such as in the EU Emission Trading Scheme for carbon dioxide and other cap-and-trade programs (Aldy and Viscusi 2014),
may undermine firms’ abilities to predict and plan for carbon prices. In this case, a short-run response through our empirical approach
may provide a plausible simulation of firm behavior under climate change regulation characterized by volatile carbon prices."

## EoP-EoPwFC
Industry | electricity | coal | natural gas | biomass | petroleum diesel | heat
cement and other carbonates | 0 | 0 | 0.5 | 0 | 0 | 0
natural gas and petroleum systems | 0 | 0 | 0.5 | 0 | 0 | 0
iron and steel | 0 | 0 | 0.5 | 0 | 0 | 0
chemicals | 0 | 0 | 0.5 | 0 | 0 | 0
mining | 0 | 0 | 0.5 | 0 | 0 | 0
waste management | 0 | 0 | 0.5 | 0 | 0 | 0
agriculture | 0 | 0 | 0.5 | 0 | 0 | 0
other industries | 0 | 0 | 0.5 | 0 | 0 | 0

## EoP-PCiPpUCTdtNI
Industry | Perc Change in Production
cement and other carbonates | 0
natural gas and petroleum systems | 0
iron and steel | 0
chemicals | 0
mining | 0
waste management | 0
agriculture | 0
other industries | 0