## About
CIRbTF Carbon Intensity Ratios by Transporation Fuel
Source: | California Air Resources Board
2018
CA-GREET 3.0
https://www.arb.ca.gov/fuels/lcfs/ca-greet/ca-greet3.0.xlsm
"Outputs" with CAMX electricity mix
Notes
The EPS has the ability to calculate the carbon intensity ratios for
transporation fuels, based on data from fuels/PEI.
To instruct the model to calculate the carbon intensity ratios,
use the value "-1" (negative one) in this data file.
This value is a flag to tell the model to calculate the ratios itself.
If you wish to override these ratios, use another value, typically
between 0 and 1. This may be useful if you are adapting the model
to a region that grants an amount of credit to certain fuels
for contributing to the LCFS that is not in proportion to the
actual CO2 emissions from those fuels.
We use data from the CA GREET model. We pick repsresentative technologies
for fuel types and we use the grams/mile values to account for differences
in vehicle fuel efficiency across fuel and engine types
We also updated the electricity sector mix to match the 2030 generation mix
in the scoping plan, since this is a time invariant variable.

## GREET3 CA
| WTW Results Menu |  | Select a vehicle type from a pink drop down menu, then press "Go"
| SI ICE Vehicles |  |  |  | SI Hybrid Vehicles (HEV) |  |  |  |  | SI Plug-in Hybrids (PHEV) | [6 empty] | Per Vehicle Distnace Travelled | [6 empty] | Per Energy in Fuels
| SI - CNG Vehicle |  |  |  | Select Fuels |  |  |  |  | Select Fuels | [6 empty] | Energy Unit | Btu | mBtu | J | kJ | MJ |  | Energy Unit | Btu | mBtu | J | kJ | MJ
| SIDI ICE Vehicles |  |  |  | CIDI Hybrid Vehicles (HEV) |  |  |  |  | CIDI Plug-in Hybrids (PHEV) | [7 empty] | 1 | 0.001 | 1055.0558 | 1.0551 | 0.0010551 |  |  | 1 | 0.001 | 1055.0558 | 1.0551 | 0.0010551
| Select Fuels |  |  |  | Select Fuels |  |  |  |  | Select Fuels | [6 empty] | Emission Unit | g | mg | kg | lb | oz |  | Emission Unit | g | mg | kg | lb | oz
| CIDI ICE Vehicles |  |  |  | Battery Electric Vehicles (BEV) and Fuel Cell Vehicles (FCV) | [12 empty] | 1 | 1000 | 0.001 | 0.0022046 | 0.035274 |  |  | 1 | 1000 | 0.001 | 0.0022046 | 0.035274
| Select Fuels |  |  |  | Select Fuels | [11 empty] | Functional Unit | mile | km |  |  |  |  | Functional Unit | mBtu | mmBtu | J | kJ | MJ
| Unit Selection |  | Select units from a pink drop down menu for the Results | [14 empty] | 1 | 1.6093 | [5 empty] | 0.001 | 1e-06 | 1055.0558 | 1.0551 | 0.0010551
| Per Vehicle Distance Travelled |  |  |  |  | Per Energy in Fuels
| Energy Unit: | Btu | Emission Unit: | g |  | Energy Unit: | Btu | Emission Unit: | g
|  |  | Service Functional Unit: | mile |  |  |  | Energy Functional Unit: | mmBtu
1. Well-to-Pump Energy Consumption, Water Consmption and Emissions: Btu or Gallon or g per mmBtu of Fuel Available at Fuel Station Pumps
| Baseline Gasoline | CA Gasoline | Low-Level EtOH Blend with Gasoline (E10, Corn) | Baseline Conventional and LS Diesel | Compressed Natural Gas, NA NG | Liquefied Natural Gas, NA NG | Liquefied Petroleum Gas, Crude and NG Mix | Naphtha, NA NG | M85 for MeOH FFV, NA NG | M90 for Dedi. MeOH Vehicles, NA NG | MeOH for FCV: NA NG | E85 for FFV, Corn | BtOH for FFV: BtOH100, Corn | E85 for Dedi. EtOH Vehicle, Corn | EtOH for FCV, Corn | Soybean-based RG100 | Forest Residue-based Pyrolysis RG100 | Grid-Connected SI PHEV: Gasoline and Electricity (User Defined Mix) | Grid-Connected SI PHEV: CA gasoline and Electricity (User Defined Mix) | Grid-Connected SI PHEV: Low-Level EtOH Blend with Gasoline (E10, Corn) and Electricity (User Defined Mix) | Grid-Connected SI PHEV: CNG (NA NG) and Electricity (User Defined Mix) | Grid-Connected SI PHEV: LNG (NA NG) and Electricity (User Defined Mix) | Grid-Connected SI PHEV: LPG (Crude and NG Mix) and Electricity (User Defined Mix) | Grid-Connected SI PHEV: M90 (NA NG) and Electricity (User Defined Mix) | Grid-Connected SI PHEV: LPG (NA NG) and Electricity (User Defined Mix) | Grid-Connected SI PHEV: G.H2 (Central Plants, NA NG) and Electricity (User Defined Mix) | Grid-Connected SI PHEV: L.H2 (Central Plants, NA NG) and Electricity (User Defined Mix) | DME: NA NG | FTD100: NA NG | Soybean-based BD20 | Soybean-based RDII 100 | Forest Residue-based RDII 100 | E-Diesel, Corn | Grid-Connected CIDI PHEV: Diesel and Electricity (User Defined Mix) | Grid-Connected CIDI PHEV: DME (NA NG) and Electricity (User Defined Mix) | Grid-Connected CIDI PHEV: FTD100 (NA NG) and Electricity (User Defined Mix) | Grid-Connected CIDI PHEV: BD20 (Soybean) and Electricity (User Defined Mix) | Grid-Connected CIDI PHEV: E-Diesel (Corn) and Electricity (User Defined Mix) | Electricity (User Defined Mix) | FCV: G.H2, Central Plants, NA NG | FCV: L.H2, Central Plants, NA NG | Grid-Connected FC PHEV: G.H2 (Central Plants, NA NG) and Electricity (User Defined Mix) | Grid-Connected FC PHEV: L.H2 (Central Plants, NA NG) and Electricity (User Defined Mix) | Blended feedstock-based RG100 via Indirect Liquefaction (IDL)
Total Energy | 293936.0684 | 319130.1629 | 293936.0684 | 276090.3622 | 181133.9013 | 276920.2736 | 213694.3564 | 867019.4502 | 541699.7413 | 570911.3936 | 638341.5819 | 527142.0652 | 705000.0435 | 527142.0652 | 612604.5991 | 502521.1945 | 952437.0005 | 418467.7809 | 437290.2991 | 418467.7809 | 334193.2364 | 405755.2737 | 358519.1655 | 622789.037 | 589559.2856 | 881037.4097 | 1239192.5705 | 619830.6705 | 734562.8268 | 347782.363 | 520537.6475 | 1014981.4917 | 298214.6907 | 410256.0436 | 663614.9138 | 748179.9438 | 463097.6915 | 426563.1066 | 786351.6906 | 915631.9839 | 1404643.4699 | 874125.4843 | 1206135.818 | 3182311.8199 |  |  | Select Fuels |  |  | Select Fuels |  |  | Select Fuels |  |  | Select Fuels |  |  | Select Fuels |  |  | Select Fuels |  |  | Select Fuels |  |  | Select Fuels
WTP Efficiency | 0.77284 | 0.75808 | 0.77284 | 0.78364 | 0.84664 | 0.78313 | 0.82393 | 0.53561 | 0.64863 | 0.63657 | 0.61037 | 0.65482 | 0.58651 | 0.65482 | 0.62011 | 0.66555 | 0.51218 | 0.70499 | 0.69575 | 0.70499 | 0.74952 | 0.71136 | 0.7361 | 0.61622 | 0.62911 | 0.53162 | 0.44659 | 0.61735 | 0.57651 | 0.74196 | 0.65766 | 0.49628 | 0.77029 | 0.70909 | 0.6011 | 0.57202 | 0.68348 | 0.70099 | 0.5598 | 0.52202 | 0.41586 | 0.53358 | 0.45328 | 0.2391 |  |  | SI - Gasoline | RNAVGASCRFG |  | SIDI - Gasoline | RNAVGASCRFGSIDI |  | CIDI - Diesel | RNAVDIESELCIDI |  | SI HEV - Gasoline | RNAVHEV |  | SI PHEV - Gasoline and Electricity | RNAVPHEV |  | CIDI HEV - Diesel | RNAVHEVDIESEL |  | CIDI PHEV - Diesel and Electricity | RNAVPHEVDIESEL |  | BEV - Electricity | RNAVPHEVELECTRIC
Fossil Fuels | 275392.9331 | 308698.1457 | 275392.9331 | 258412.7601 | 149116.9183 | 272228.4572 | 202353.5621 | 919300.7698 | 501688.4134 | 528337.4734 | 589852.3482 | 485276.574 | 653723.275 | 485276.574 | 562850.7204 | 165740.216 | 326629.6996 | 296588.0658 | 321470.4036 | 296588.0658 | 202247.2043 | 294223.8846 | 242020.3223 | 487609.8103 | 454917.8995 | 674844.308 | 797066.5489 | 574476.6005 | 744918.558 | 262084.8288 | 289325.1896 | 390215.0002 | 278130.3558 | 284913.6501 | 517873.1709 | 643499.9325 | 287620.2025 | 299446.7951 | 359201.4206 | 790168.2594 | 957045.8761 | 651802.8176 | 765103.0054 | 177259.1214 |  |  | SI - CA gasoline | RNAVGASCARFG |  | SIDI - CA gasoline | RNAVGASCARFGSIDI |  | CIDI - DME | RNAVDMECIDI |  | SI HEV - CA gasoline | RNAVHEVCRFG |  | SI PHEV - CA gasoline and Electricity | RNAVPHEVCRFG |  | CIDI HEV - DME | RNAVHEVDMETHER |  | CIDI PHEV - DME and Electricity | RNAVPHEVDMETHER |  | FC PHEV - Gaseous H2 and Electricity | RNAVPHEVFCVGH2
Coal | 1940.0597 | 2555.2866 | 1940.0597 | -645.0486 | -2.846 | -13.3221 | -509.4504 | -6.5526 | -187.5627 | -134.6843 | -12.6233 | 29397.6474 | -20.0926 | 29397.6474 | 38563.5893 | 10738.3917 | -64.7513 | 1448.5091 | 1908.1454 | 1448.5091 | -3.0365 | -10.8632 | -381.5209 | -103.1192 | 22317.879 | -61.7534 | -12.181 | -8.6168 | -6.2871 | 1532.6643 | 9907.3688 | -66.7483 | 1809.4433 | -476.389 | -7.2975 | -5.5804 | 1128.7265 | 1332.7305 | -3.5993 | -83.0007 | -15.3164 | -57.5082 | -11.5545 | 1036.9069 |  |  | SI - E10 | RNAVGASLLETOH |  | SIDI - E10 | RNAVGASLLETOHSIDI |  | CIDI - FT Diesel | RNAVFTDCIDI |  | SI HEV - RG from Pyrolysis | RNAVHEVRENGAS |  | SI PHEV - RG and Electricity | RNAVPHEVRENGAS |  | CIDI HEV - FT Diesel | RNAVHEVFTDIESEL |  | CIDI PHEV - FTD and Electricity | RNAVPHEVFTDIESEL |  | FC PHEV - Liquid H2 and Electricity | RNAVPHEVFCVLH2
Natural Gas | 177022.309 | 250537.6389 | 177022.309 | 219721.0965 | 144531.8792 | 250774.2644 | 127424.5668 | 908745.7736 | 460985.2175 | 493792.5521 | 569522.7683 | 379932.9136 | 599976.7573 | 379932.9136 | 448824.5946 | 69046.9385 | 253918.3477 | 221629.4166 | 276552.7492 | 221629.4166 | 197355.8034 | 276729.5322 | 184574.9234 | 459987.4735 | 373545.0351 | 575404.9834 | 777449.2984 | 560598.5109 | 734791.4144 | 215047.1163 | 186716.5658 | 290930.4614 | 235000.1265 | 254871.3008 | 506120.0327 | 634511.4845 | 251426.2747 | 266132.9354 | 353404.9844 | 656515.3714 | 932379.0237 | 559199.2932 | 746494.6551 | 93546.3202 |  |  | SI - Bi-Fuel CNGV on CNG | RNAVCNGBI |  | SIDI - Dedi. MeOH | RNAVMEOHSIDI |  | CIDI - Biodiesel | RNAVBIODIESELCIDI |  | SI HEV - E10 | RNAVHEVLLETOH |  | SI PHEV - E10 | RNAVPHEVLLETOH |  | CIDI HEV - Biodiesel | RNAVHEVBIODIESEL |  | CIDI PHEV - BD and Electricity | RNAVPHEVBIODIESEL |  | FCV - Gaseous H2 | RNAVFCVGH2
Petroleum | 96430.5644 | 55605.2202 | 96430.5644 | 39336.7122 | 4587.8851 | 21467.515 | 75438.4457 | 10561.5487 | 40890.7586 | 34679.6056 | 20342.2033 | 75946.0131 | 53766.6103 | 75946.0131 | 75462.5364 | 85954.8859 | 72776.1032 | 73510.1401 | 43009.5091 | 73510.1401 | 4894.4375 | 17505.2157 | 57826.9198 | 27725.4561 | 59054.9854 | 99501.0781 | 19629.4315 | 13886.7064 | 10133.4307 | 45505.0481 | 92701.255 | 99351.2871 | 41320.786 | 30518.7383 | 11760.4357 | 8994.0284 | 35065.2014 | 31981.1292 | 5800.0355 | 133735.8887 | 24682.1688 | 92661.0327 | 18619.9049 | 82675.8942 |  |  | SI - EtOH FFV | RNAVETOHFFV |  | SIDI - Dedi. EtOH | RNAVETOHSIDI |  | CIDI - RD from Bio Oil | RNAVRENDIESEL1CIDI |  | SI HEV - CNG | RNAVHEVCNG |  | SI PHEV - CNG and Electricity | RNAVPHEVCNG |  | CIDI HEV - RD from Pyrolysis | RNAVHEVRENDIESEL |  | CIDI PHEV - RD from Pyrolysis and Electricity | RNAVPHEVRENDIESEL |  | FCV - Liquid H2 | RNAVFCVLH2
Water consumption | 58.6968 | 39.7036 | 58.6968 | 25.6661 | 12.1934 | 6.0401 | 21.777 | -6.2344 | 21.0722 | 20.1895 | 18.1519 | 367.867 | 483.9101 | 367.867 | 471.274 | 1229.1353 | 15.9772 | 106.4646 | 92.2748 | 106.4646 | 71.7219 | 67.1248 | 78.8819 | 74.9441 | 338.9015 | 105.8719 | 165.2444 | 17.2036 | 29.9093 | 158.0946 | 638.8827 | 14.6825 | 53.4056 | 84.0144 | 77.777 | 87.1419 | 181.6228 | 104.4602 | 247.5775 | 54.098 | 135.163 | 116.2162 | 171.2546 | 37.0164 |  |  | SI - BtOH FFV | RNAVBTOHFFV |  |  |  |  | CIDI - RD from Pyrolysis | RNAVRENDIESEL2CIDI |  | SI HEV - LNG | RNAVHEVLNG |  | SI PHEV - LNG and Electricity | RNAVPHEVLNG |  | CIDI HEV - E-Diesel | RNAVHEVEDIESEL |  | CIDI PHEV - E-Diesel and Electricity | RNAVPHEVEDIESEL |  | FCV - MeOH | RNAVFCVMEOH
CO2 (w/ C in VOC & CO) | 12698.9609 | 15720.5633 | 12698.9609 | 17637.8083 | 9036.3028 | 16451.9799 | 13747.958 | 41227.1295 | 21325.0853 | 21874.7516 | 23143.5638 | -24556.1687 | -31949.3305 | -24556.1687 | -36454.4222 | -63123.0536 | -54723.9319 | 22329.2774 | 24586.7178 | 22329.2774 | 19592.904 | 25133.1594 | 23112.9836 | 28834.7389 | -6415.6977 | 93179.1912 | 102129.0679 | 24455.6326 | 28003.4731 | 2553.3376 | -57089.6223 | -50996.8757 | 14283.5607 | 26351.6809 | 31376.8589 | 33991.8472 | 15233.449 | 23879.3831 | 50778.5649 | 108670.7735 | 120890.596 | 90084.0046 | 98380.5528 | -60550.3666 |  |  | SI - MeOH FFV | RNAVMEOHFFV |  |  |  |  | CIDI - E-Diesel | RNAVEDIESELCIDI |  | SI HEV - LPG | RNAVHEVLPG |  | SI PHEV - LPG and Electricity | RNAVPHEVLPG | [7 empty] | FCV - Gasoline | RNAVFCVGAS
CH4 | 185.1277 | 220.547 | 185.1277 | 197.279 | 315.8973 | 431.175 | 196.0879 | 348.6991 | 270.5535 | 279.3117 | 299.5285 | 138.2391 | 150.3578 | 138.2391 | 123.8516 | 31.5712 | 75.3513 | 188.248 | 214.7098 | 188.248 | 285.9461 | 372.07 | 196.4364 | 259.6034 | 152.5008 | 382.7297 | 399.3777 | 296.7481 | 318.8529 | 170.2618 | 62.8245 | 84.7819 | 191.5605 | 197.3281 | 270.6433 | 286.936 | 177.4147 | 193.1132 | 197.4659 | 450.4181 | 473.1486 | 369.2057 | 384.6384 | 58.5507 |  |  | SI - CNG Vehicle | RNAVCNG | [7 empty] | SI HEV - MeOH | RNAVHEVMEOH |  | SI PHEV - MeOH and Electricity | RNAVPHEVMEOH | [7 empty] | FCV - CA gasoline | RNAVFCVCARFG
N2O | 2.6328 | 2.7189 | 2.6328 | 0.42689 | 2.1354 | 2.3484 | 0.26379 | 0.1484 | 0.37538 | 0.37792 | 0.38379 | 26.5686 | 31.7784 | 26.5686 | 34.565 | 44.0068 | 0.43702 | 2.447 | 2.5112 | 2.447 | 2.0754 | 2.2344 | 0.67705 | 0.74393 | 20.6279 | 2.9333 | 2.808 | 0.43522 | 0.20418 | 5.0165 | 23.1507 | 0.56668 | 2.5604 | 0.81367 | 0.81981 | 0.64952 | 4.1965 | 2.3862 | 1.8979 | 3.3117 | 3.1405 | 2.8578 | 2.7416 | 6.6204 |  |  | SI - LNG Vehicle | RNAVLNG | [7 empty] | SI HEV - EtOH | RNAVHEVETOH |  | SI PHEV - EtOH and Electricity | RNAVPHEVETOH | [7 empty] | FCV - Diesel | RNAVFCVDIESEL
GHGs | 18068.3792 | 21880.7745 | 18068.3792 | 22625.5706 | 17400.3606 | 26988.4357 | 18630.3463 | 49793.6168 | 28194.9025 | 28966.4927 | 30747.5788 | -13403.5427 | -18550.1841 | -13403.5427 | -23348.7099 | -50373.3712 | -52318.7411 | 28033.3625 | 30881.6046 | 28033.3625 | 27534.2856 | 34697.5404 | 28453.2084 | 35830.4005 | 3662.9949 | 103541.9105 | 113372.5099 | 31974.6203 | 35829.2826 | 8330.3556 | -48281.6562 | -48462.8588 | 19751.4785 | 31787.7412 | 38678.5963 | 41519.732 | 21251.2419 | 29669.3491 | 57471.3022 | 120374.3652 | 133796.693 | 100178.8204 | 109291.7997 | -56478.2591 |  |  | SI - LPG Vehicle | RNAVLPG | [7 empty] | SI HEV - Gaseous H2 | RNAVHEVGH2 |  | SI PHEV - Gaseous H2 and Electricity | RNAVPHEVGH2 | [7 empty] | FCV - EtOH | RNAVFCVETOH
VOC: Total | 29.0896 | 31.732 | 29.0896 | 10.0278 | 12.814 | 28.8136 | 10.0613 | 33.4195 | 25.8247 | 25.563 | 24.9589 | 37.9418 | 58.44 | 37.9418 | 41.0556 | 24.3235 | 7.61 | 26.8012 | 28.7754 | 26.8012 | 14.6417 | 26.595 | 12.5852 | 24.2333 | 33.6313 | 23.5062 | 25.2958 | 13.0418 | 14.0556 | 12.4538 | 23.4238 | 11.249 | 11.9132 | 12.6606 | 14.8821 | 15.6294 | 14.4487 | 14.0503 | 20.041 | 24.7723 | 27.2157 | 23.2532 | 24.9122 | 19.2519 |  |  | SI - Dedi. MeOH Vehicle | RNAVMEOH | [7 empty] | SI HEV - Liquid H2 | RNAVHEVLH2 |  | SI PHEV - Liquid H2 and Electricity | RNAVPHEVLH2 | [7 empty] | FCV - CNG | RNAVFCVCNG
CO: Total | 21.8863 | 36.3456 | 21.8863 | 20.5995 | 45.8433 | 126.3118 | 17.8739 | 30.3625 | 26.6452 | 27.4254 | 29.2265 | 47.5858 | 61.1625 | 47.5858 | 56.6937 | 216.9991 | 25.9327 | 49.7227 | 60.5252 | 49.7227 | 67.621 | 127.7391 | 46.7251 | 52.596 | 67.9018 | 107.4387 | 126.179 | 29.7826 | 32.1216 | 25.1432 | 48.4664 | 33.8416 | 22.8734 | 49.8789 | 56.6474 | 58.3714 | 53.2278 | 51.5549 | 131.9553 | 98.4813 | 124.0685 | 109.2284 | 126.6006 | 120.0256 |  |  | SI - Dedi. EtOH Vehicle | RNAVETOHDED | [19 empty] | FCV - LNG | RNAVFCVLNG
NOx: Total | 51.7439 | 57.9948 | 51.7439 | 43.3002 | 53.792 | 154.1662 | 39.4724 | 42.7412 | 46.2663 | 46.2209 | 46.1163 | 104.6676 | 106.0519 | 104.6676 | 123.7609 | 322.2789 | 50.7205 | 99.0861 | 103.7561 | 99.0861 | 100.6163 | 175.6059 | 89.9181 | 92.6277 | 137.0005 | 175.4888 | 207.9089 | 45.861 | 47.4321 | 48.8869 | 136.1378 | 127.9308 | 48.248 | 94.7412 | 96.6287 | 97.7867 | 98.859 | 98.3881 | 238.9416 | 152.3056 | 196.5707 | 180.1208 | 210.1743 | 290.2423 |  |  | SI - Gaseous H2 | RNAVGH2ICE | [19 empty] | FCV - LPG | RNAVFCVLPG
PM10: Total | 4.6063 | 3.8617 | 4.6063 | 3.1772 | 1.8449 | 1.6072 | 2.675 | 13.8162 | 12.4436 | 13.4001 | 15.6081 | 15.1577 | 14.6911 | 15.1577 | 18.7102 | 5.154 | 7.07 | 13.8124 | 13.2561 | 13.8124 | 11.7493 | 11.5717 | 12.3695 | 20.0481 | 21.3824 | 24.7751 | 35.0237 | 2.691 | 13.8862 | 3.4724 | 10.9955 | 13.6792 | 4.1507 | 13.1243 | 12.766 | 21.0176 | 13.3419 | 13.8419 | 41.0083 | 18.8441 | 32.8371 | 25.9601 | 35.4606 | 39.8034 |  |  | SI - Liquid H2 | RNAVLH2ICE | [19 empty] | FCV - Naphtha | RNAVFCVNAPTHA
PM2.5: Total | 2.99 | 2.4369 | 2.99 | 2.5499 | 1.466 | 1.5081 | 1.931 | 14.3081 | 11.7706 | 12.7551 | 15.0277 | 6.358 | 6.8359 | 6.358 | 7.5073 | 4.3538 | 6.3505 | 9.9787 | 9.5655 | 9.9787 | 8.8401 | 8.8716 | 9.1875 | 17.058 | 12.2013 | 20.9314 | 28.694 | 2.1485 | 13.9362 | 2.8389 | 9.8593 | 12.4665 | 2.8627 | 9.9316 | 9.6358 | 18.3241 | 10.1446 | 10.1622 | 30.6243 | 17.39 | 27.9888 | 21.639 | 28.8349 | 30.995 |  |  | SI - RG from Bio Oil | RNAVRENGASSI
SOx: Total | 33.0396 | 28.6225 | 33.0396 | 19.9178 | 12.6073 | 13.2863 | 28.3187 | 18.4642 | 21.3632 | 20.4573 | 18.3661 | 67.6651 | 50.0558 | 67.6651 | 79.3595 | 38.3241 | 10.1265 | 33.9905 | 30.6905 | 33.9905 | 18.7255 | 19.2328 | 30.4635 | 24.3925 | 60.2328 | 26.6579 | 34.5228 | 17.8921 | 17.9384 | 21.6665 | 77.5659 | 62.3388 | 23.4908 | 24.3566 | 22.8635 | 22.8977 | 25.6455 | 26.9901 | 36.7996 | 22.9526 | 33.6909 | 27.3983 | 34.689 | 12.1251 |  |  | SI - RG from Pyrolysis | RNAVPYRORENGASSI
BC: Total | 0.44716 | 0.32688 | 0.44716 | 0.40546 | 0.30894 | 0.36643 | 0.31998 | 0.026585 | 0.41027 | 0.41019 | 0.41001 | 0.82594 | 1.1403 | 0.82594 | 0.95617 | 1.9965 | 1.0147 | 1.4898 | 1.4 | 1.4898 | 1.3866 | 1.4295 | 1.3948 | 1.4119 | 1.7275 | 1.9607 | 3.0404 | 0.43539 | 0.19646 | 0.56277 | 2.0339 | 1.9356 | 0.44043 | 1.5005 | 1.5225 | 1.3464 | 1.6164 | 1.5262 | 4.57 | 1.0074 | 2.4815 | 2.1512 | 3.152 | 4.2325 |  |  | SI - RG from IDL | RNAVIDLRENGASSI
OC: Total | 0.94954 | 0.85582 | 0.94954 | 0.86596 | 0.51042 | 0.59525 | 0.64993 | -0.29227 | 0.76843 | 0.75544 | 0.72547 | 1.5889 | 1.6596 | 1.5889 | 1.8132 | 1.3027 | 0.97194 | 3.3997 | 3.3297 | 3.3997 | 3.0716 | 3.135 | 3.1758 | 3.1351 | 3.7678 | 4.4118 | 6.8888 | 0.7885 | 0.14187 | 0.95441 | 3.3104 | 3.3267 | 0.92714 | 3.4353 | 3.3782 | 2.9016 | 3.5005 | 3.4804 | 10.6378 | 2.137 | 5.5191 | 4.8662 | 7.1625 | 5.5913 |  |  | SI - High Octane Fuel (E25) | RNAVHOF25SI
VOC: Urban | 16.1347 | 16.6043 | 16.1347 | 3.85 | 0.9825 | 1.6591 | 3.0057 | 13.5008 | 11.19 | 10.6389 | 9.3668 | 14.5482 | 13.9376 | 14.5482 | 14.1085 | 0.83616 | 1.2073 | 13.1096 | 13.4605 | 13.1096 | 1.7894 | 2.2949 | 3.301 | 9.082 | 12.0499 | 4.0119 | 3.0151 | 1.4281 | 1.1261 | 3.367 | 0.80912 | 0.17009 | 4.4613 | 3.935 | 2.1499 | 1.9273 | 3.579 | 4.3856 | 4.1733 | 3.953 | 2.592 | 4.0237 | 3.0997 | 0.10221 |  |  | SI - High Octane Fuel (E40) | RNAVHOF40SI
CO: Urban | 4.297 | 4.8878 | 4.297 | 4.5674 | 5.1919 | 8.4902 | 3.3023 | 0.28459 | 3.1014 | 2.9624 | 2.6417 | 3.3311 | 2.9266 | 3.3311 | 3.3107 | 1.4126 | 3.0639 | 11.0606 | 11.5019 | 11.0606 | 11.7292 | 14.1933 | 10.3175 | 9.7237 | 10.0036 | 20.6825 | 21.1391 | 2.5675 | 1.4248 | 4.0204 | 1.9011 | 0.23589 | 4.4997 | 11.5283 | 10.0542 | 9.212 | 11.1251 | 11.4784 | 31.0411 | 16.8978 | 17.5213 | 21.4386 | 21.862 | 0.48074
NOx: Urban | 9.9924 | 11.0004 | 9.9924 | 8.5122 | 6.9056 | 10.3021 | 8.5935 | 0.051466 | 6.4249 | 6.0145 | 5.067 | 7.514 | 5.5651 | 7.514 | 7.5231 | 3.9818 | 6.2318 | 22.4473 | 23.2004 | 22.4473 | 20.1411 | 22.6787 | 21.4022 | 18.8313 | 19.9697 | 42.2444 | 39.8057 | 4.7183 | 2.3033 | 7.8652 | 4.2137 | 0.55221 | 8.4595 | 21.8506 | 19.0542 | 17.2742 | 21.3737 | 21.8117 | 59.2409 | 36.0345 | 32.7048 | 43.4851 | 41.2244 | 1.0932
PM10: Urban | 1.1603 | 1.269 | 1.1603 | 0.9755 | 0.33445 | 0.12153 | 0.85874 | 1.0192 | 1.6456 | 1.693 | 1.8024 | 0.66417 | 0.38976 | 0.66417 | 0.51011 | 0.31139 | 0.72073 | 3.3228 | 3.404 | 3.3228 | 2.7058 | 2.5467 | 3.0975 | 3.6237 | 2.8426 | 6.1356 | 6.8506 | 0.48801 | 1.2752 | 0.85806 | 0.48614 | 0.037515 | 0.94709 | 3.2724 | 2.9131 | 3.4933 | 3.1858 | 3.2514 | 9.7111 | 4.8293 | 5.8054 | 6.3966 | 7.0594 | 0.072005
PM2.5: Urban | 0.6648 | 0.70987 | 0.6648 | 0.68178 | 0.25485 | 0.11047 | 0.42918 | 1.143 | 1.4147 | 1.4942 | 1.6778 | 0.51154 | 0.30118 | 0.51154 | 0.46994 | 0.23841 | 0.48843 | 2.3536 | 2.3873 | 2.3536 | 2.0474 | 1.9395 | 2.1776 | 2.9025 | 2.1565 | 5.2249 | 5.4169 | 0.37291 | 1.297 | 0.60869 | 0.43465 | 0.024989 | 0.67057 | 2.4332 | 2.2055 | 2.8866 | 2.3793 | 2.4249 | 7.3427 | 4.4511 | 4.7133 | 5.3795 | 5.5575 | 0.056965
SOx: Urban | 13.7557 | 15.9702 | 13.7557 | 7.4739 | 0.41516 | 0.16968 | 12.0733 | -0.094326 | 4.4443 | 3.3403 | 0.79188 | 4.3517 | 1.0336 | 4.3517 | 1.2624 | 0.96158 | 3.9579 | 12.3296 | 13.9841 | 12.3296 | 2.3629 | 2.1795 | 11.0728 | 4.4905 | 5.2583 | 4.8544 | 5.0232 | 0.69563 | 0.22888 | 6.2022 | 0.62996 | 0.32645 | 7.0211 | 7.6429 | 2.6469 | 2.3029 | 6.7056 | 7.3092 | 8.1169 | 3.6624 | 3.8928 | 5.0925 | 5.249 | 0.26496
BC: Urban | 0.07736 | 0.083595 | 0.07736 | 0.082441 | 0.038624 | 0.020183 | 0.047562 | -0.053431 | 0.061057 | 0.059267 | 0.055133 | 0.074556 | 0.043141 | 0.074556 | 0.074948 | 0.03104 | 0.065602 | 0.33085 | 0.33551 | 0.33085 | 0.30191 | 0.28814 | 0.30859 | 0.30499 | 0.31659 | 0.4612 | 0.66522 | 0.055364 | -0.0070933 | 0.072131 | 0.026022 | 0.0026366 | 0.082512 | 0.34466 | 0.3247 | 0.27866 | 0.33706 | 0.34471 | 1.0797 | 0.23522 | 0.51378 | 0.50635 | 0.69547 | 0.0082347
OC: Urban | 0.19325 | 0.20946 | 0.19325 | 0.208 | 0.090546 | 0.0448 | 0.12034 | -0.13147 | 0.15197 | 0.14738 | 0.13678 | 0.18074 | 0.11268 | 0.18074 | 0.18147 | 0.10443 | 0.16633 | 0.80244 | 0.81455 | 0.80244 | 0.72571 | 0.69153 | 0.74796 | 0.73846 | 0.76379 | 1.1305 | 1.6069 | 0.13681 | -0.019419 | 0.19084 | 0.086707 | 0.0071148 | 0.20769 | 0.83748 | 0.78501 | 0.66986 | 0.82484 | 0.83725 | 2.6021 | 0.5929 | 1.2433 | 1.238 | 1.6795 | 0.020639
2. Well-to-Wheels Energy Consumption, Water Consumption, and Emissions: per mile and per mmBtu
Gasoline Vehicle: Gasoline
| Btu/mile or Gallon/mile or g/mile |  |  |  | Btu/mmBtu or Gallon/mmBtu or g/mmBtu
Item | Feedstock | Fuel | Vehicle Operation | Total | Feedstock | Fuel | Vehicle Operation | Total
Total Energy | 302.9055 | 1106.3988 | 4794.5949 | 6203.8992 | 63176.4618 | 230759.6066 | 1000000 | 1293936.0684
Fossil Fuels | 264.5931 | 1055.8044 | 4474.9222 | 5795.3198 | 55185.7097 | 220207.2234 | 933326.4524 | 1208719.3854
Coal | -2.4368 | 11.7386 | 0 | 9.3018 | -508.2364 | 2448.2961 | 0 | 1940.0597
Natural Gas | 204.5384 | 644.2118 | 0 | 848.7503 | 42660.2148 | 134362.0943 | 0 | 177022.309
Petroleum | 62.4915 | 399.854 | 4474.9222 | 4937.2677 | 13033.7313 | 83396.8331 | 933326.4524 | 1029757.0167
Water Consumption | 0.077125 | 0.2043 | 0 | 0.28143 | 16.0858 | 42.611 | 0 | 58.6968
CO2 (w/ C in VOC & CO) | -4.7369 | 65.6233 | 367.7587 | 428.6451 | -987.962 | 13686.9228 | 76702.7757 | 89401.7366
CH4 | 0.59625 | 0.29136 | 0.01525 | 0.90286 | 124.3597 | 60.768 | 3.1807 | 188.3084
N2O | 0.00039826 | 0.012225 | 0.0076429 | 0.020266 | 0.083064 | 2.5498 | 1.5941 | 4.2269
GHGs | 10.1104 | 76.5202 | 379.278 | 465.9086 | 2108.6998 | 15959.6794 | 79105.3337 | 97173.7129
VOC: Total | 0.016257 | 0.12322 | 0.33175 | 0.47122 | 3.3907 | 25.6988 | 69.1915 | 98.2811
CO: Total | 0.039493 | 0.065443 | 3.1315 | 3.2364 | 8.237 | 13.6493 | 653.1277 | 675.014
NOx: Total | 0.10444 | 0.14365 | 0.20723 | 0.45532 | 21.7836 | 29.9602 | 43.2207 | 94.9645
PM10: Total | 0.0066967 | 0.015389 | 0.023382 | 0.045468 | 1.3967 | 3.2096 | 4.8768 | 9.4832
PM2.5: Total | 0.0058499 | 0.0084858 | 0.0094499 | 0.023786 | 1.2201 | 1.7699 | 1.9709 | 4.9609
SOx: Total | 0.033682 | 0.12473 | 0.0055561 | 0.16397 | 7.0249 | 26.0147 | 1.1588 | 34.1984
BC Total | 0.0010491 | 0.0010949 | 0.0017618 | 0.0039058 | 0.2188 | 0.22836 | 0.36746 | 0.81462
OC Total | 0.0021869 | 0.0023658 | 0.003435 | 0.0079877 | 0.45611 | 0.49342 | 0.71643 | 1.666
VOC: Urban | 0.0027982 | 0.074561 | 0.2289 | 0.30626 | 0.58361 | 15.5511 | 47.7422 | 63.8768
CO: Urban | 0.002288 | 0.018314 | 2.1607 | 2.1813 | 0.47721 | 3.8198 | 450.6581 | 454.9551
NOx: Urban | 0.0062129 | 0.041697 | 0.14299 | 0.1909 | 1.2958 | 8.6966 | 29.8223 | 39.8147
PM10: Urban | 0.00062359 | 0.0049398 | 0.016134 | 0.021697 | 0.13006 | 1.0303 | 3.365 | 4.5254
PM2.5: Urban | 0.00049989 | 0.0026876 | 0.0065204 | 0.0097079 | 0.10426 | 0.56054 | 1.36 | 2.0248
SOx: Urban | 0.0016751 | 0.064278 | 0.0038337 | 0.069787 | 0.34937 | 13.4063 | 0.79959 | 14.5553
BC: Urban | 7.7691e-05 | 0.00029322 | 0.0012157 | 0.0015866 | 0.016204 | 0.061156 | 0.25355 | 0.33091
OC: Urban | 0.00018553 | 0.00074105 | 0.0023702 | 0.0032967 | 0.038696 | 0.15456 | 0.49434 | 0.68759
Gasoline Vehicle: CA Gasoline
| Btu/mile or Gallon/mile or g/mile |  |  |  | Btu/mmBtu or Gallon/mmBtu or g/mmBtu
Item | Feedstock | Fuel | Vehicle Operation | Total | Feedstock | Fuel | Vehicle Operation | Total
Total Energy | 414.3777 | 1115.7222 | 4794.5949 | 6324.6947 | 86426.0049 | 232704.158 | 1000000 | 1319130.1629
Fossil Fuels | 409.755 | 1070.3275 | 4474.9222 | 5955.0048 | 85461.8632 | 223236.2825 | 933326.4524 | 1242024.5981
Coal | -0.0085836 | 12.2601 | 0 | 12.2516 | -1.7903 | 2557.0768 | 0 | 2555.2866
Natural Gas | 395.3686 | 805.8579 | 0 | 1201.2265 | 82461.3072 | 168076.3317 | 0 | 250537.6389
Petroleum | 14.395 | 252.2095 | 4474.9222 | 4741.5267 | 3002.3463 | 52602.874 | 933326.4524 | 988931.6726
Water Consumption | 0.0010234 | 0.18934 | 0 | 0.19036 | 0.21345 | 39.4902 | 0 | 39.7036
CO2 (w/ C in VOC & CO) | 2.4627 | 72.9111 | 360.1074 | 435.4812 | 513.6311 | 15206.9322 | 75106.9593 | 90827.5227
CH4 | 0.64955 | 0.40789 | 0.01525 | 1.0727 | 135.4745 | 85.0726 | 3.1807 | 223.7277
N2O | 0.00060896 | 0.012427 | 0.0076429 | 0.020679 | 0.12701 | 2.5919 | 1.5941 | 4.3129
GHGs | 18.2459 | 86.6635 | 371.6267 | 476.5362 | 3805.523 | 18075.2515 | 77509.5174 | 99390.2918
VOC: Total | 0.024425 | 0.12772 | 0.33175 | 0.48389 | 5.0943 | 26.6378 | 69.1915 | 100.9236
CO: Total | 0.086786 | 0.087477 | 3.1315 | 3.3057 | 18.1007 | 18.2448 | 653.1277 | 689.4733
NOx: Total | 0.12296 | 0.1551 | 0.20723 | 0.48529 | 25.6451 | 32.3497 | 43.2207 | 101.2154
PM10: Total | 0.0040666 | 0.014449 | 0.023382 | 0.041898 | 0.84817 | 3.0135 | 4.8768 | 8.7385
PM2.5: Total | 0.003832 | 0.0078522 | 0.0094499 | 0.021134 | 0.79923 | 1.6377 | 1.9709 | 4.4079
SOx: Total | 0.021107 | 0.11613 | 0.0055896 | 0.14282 | 4.4022 | 24.2202 | 1.1658 | 29.7883
BC Total | 0.00055043 | 0.0010169 | 0.0017618 | 0.0033291 | 0.1148 | 0.21208 | 0.36746 | 0.69435
OC Total | 0.0017327 | 0.0023706 | 0.003435 | 0.0075383 | 0.36138 | 0.49443 | 0.71643 | 1.5723
VOC: Urban | 0.002937 | 0.076674 | 0.2721 | 0.35171 | 0.61257 | 15.9917 | 56.7509 | 73.3552
CO: Urban | 0.0012602 | 0.022175 | 2.5684 | 2.5919 | 0.26283 | 4.6249 | 535.6953 | 540.5831
NOx: Urban | 0.003578 | 0.049164 | 0.16997 | 0.22271 | 0.74626 | 10.2541 | 35.4496 | 46.45
PM10: Urban | 0.00033602 | 0.0057482 | 0.019178 | 0.025262 | 0.070083 | 1.1989 | 4 | 5.269
PM2.5: Urban | 0.00027761 | 0.0031259 | 0.0077508 | 0.011154 | 0.0579 | 0.65197 | 1.6166 | 2.3264
SOx: Urban | 0.001503 | 0.075067 | 0.0045846 | 0.081155 | 0.31347 | 15.6567 | 0.9562 | 16.9264
BC: Urban | 4.4581e-05 | 0.00035622 | 0.0014451 | 0.0018459 | 0.0092982 | 0.074296 | 0.30139 | 0.38499
OC: Urban | 0.0001014 | 0.00090288 | 0.0028174 | 0.0038217 | 0.021149 | 0.18831 | 0.58762 | 0.79708
Gasoline Vehicle: Low-Level EtOH Blend with Gasoline (E10, Corn)
| Btu/mile or Gallon/mile or g/mile |  |  |  | Btu/mmBtu or Gallon/mmBtu or g/mmBtu
Item | Feedstock | Fuel | Vehicle Operation | Total | Feedstock | Fuel | Vehicle Operation | Total
Total Energy | 302.9055 | 1106.3988 | 4794.5949 | 6203.8992 | 63176.4618 | 230759.6066 | 1000000 | 1293936.0684
Fossil Fuels | 264.5931 | 1055.8044 | 4474.9222 | 5795.3198 | 55185.7097 | 220207.2234 | 933326.4524 | 1208719.3854
Coal | -2.4368 | 11.7386 | 0 | 9.3018 | -508.2364 | 2448.2961 | 0 | 1940.0597
Natural Gas | 204.5384 | 644.2118 | 0 | 848.7503 | 42660.2148 | 134362.0943 | 0 | 177022.309
Petroleum | 62.4915 | 399.854 | 4474.9222 | 4937.2677 | 13033.7313 | 83396.8331 | 933326.4524 | 1029757.0167
Water Consumption | 0.077125 | 0.2043 | 0 | 0.28143 | 16.0858 | 42.611 | 0 | 58.6968
CO2 (w/ C in VOC & CO) | -4.7369 | 65.6233 | 367.7587 | 428.6451 | -987.962 | 13686.9228 | 76702.7757 | 89401.7366
CH4 | 0.59625 | 0.29136 | 0.01525 | 0.90286 | 124.3597 | 60.768 | 3.1807 | 188.3084
N2O | 0.00039826 | 0.012225 | 0.0076429 | 0.020266 | 0.083064 | 2.5498 | 1.5941 | 4.2269
GHGs | 10.1104 | 76.5202 | 379.278 | 465.9086 | 2108.6998 | 15959.6794 | 79105.3337 | 97173.7129
VOC: Total | 0.016257 | 0.12322 | 0.33175 | 0.47122 | 3.3907 | 25.6988 | 69.1915 | 98.2811
CO: Total | 0.039493 | 0.065443 | 3.1315 | 3.2364 | 8.237 | 13.6493 | 653.1277 | 675.014
NOx: Total | 0.10444 | 0.14365 | 0.20723 | 0.45532 | 21.7836 | 29.9602 | 43.2207 | 94.9645
PM10: Total | 0.0066967 | 0.015389 | 0.023382 | 0.045468 | 1.3967 | 3.2096 | 4.8768 | 9.4832
PM2.5: Total | 0.0058499 | 0.0084858 | 0.0094499 | 0.023786 | 1.2201 | 1.7699 | 1.9709 | 4.9609
SOx: Total | 0.033682 | 0.12473 | 0.0055561 | 0.16397 | 7.0249 | 26.0147 | 1.1588 | 34.1984
BC Total | 0.0010491 | 0.0010949 | 0.0017618 | 0.0039058 | 0.2188 | 0.22836 | 0.36746 | 0.81462
OC Total | 0.0021869 | 0.0023658 | 0.003435 | 0.0079877 | 0.45611 | 0.49342 | 0.71643 | 1.666
VOC: Urban | 0.0027982 | 0.074561 | 0.2289 | 0.30626 | 0.58361 | 15.5511 | 47.7422 | 63.8768
CO: Urban | 0.002288 | 0.018314 | 2.1607 | 2.1813 | 0.47721 | 3.8198 | 450.6581 | 454.9551
NOx: Urban | 0.0062129 | 0.041697 | 0.14299 | 0.1909 | 1.2958 | 8.6966 | 29.8223 | 39.8147
PM10: Urban | 0.00062359 | 0.0049398 | 0.016134 | 0.021697 | 0.13006 | 1.0303 | 3.365 | 4.5254
PM2.5: Urban | 0.00049989 | 0.0026876 | 0.0065204 | 0.0097079 | 0.10426 | 0.56054 | 1.36 | 2.0248
SOx: Urban | 0.0016751 | 0.064278 | 0.0038337 | 0.069787 | 0.34937 | 13.4063 | 0.79959 | 14.5553
BC: Urban | 7.7691e-05 | 0.00029322 | 0.0012157 | 0.0015866 | 0.016204 | 0.061156 | 0.25355 | 0.33091
OC: Urban | 0.00018553 | 0.00074105 | 0.0023702 | 0.0032967 | 0.038696 | 0.15456 | 0.49434 | 0.68759
Bi-Fuel CNGV on CNG, NA NG
| Btu/mile or Gallon/mile or g/mile |  |  |  | Btu/mmBtu or Gallon/mmBtu or g/mmBtu
Item | Feedstock | Fuel | Vehicle Operation | Total | Feedstock | Fuel | Vehicle Operation | Total
Total Energy | 663.2659 | 291.0898 | 5268.7856 | 6223.1413 | 125885.9109 | 55247.9904 | 1000000 | 1181133.9013
Fossil Fuels | 652.6967 | 132.9683 | 5268.7856 | 6054.4506 | 123879.9195 | 25236.9988 | 1000000 | 1149116.9183
Coal | -0.013663 | -0.0013324 | 0 | -0.014995 | -2.5931 | -0.25288 | 0 | -2.846
Natural Gas | 630.6849 | 130.8226 | 5268.7856 | 6030.2931 | 119702.1301 | 24829.7491 | 1000000 | 1144531.8792
Petroleum | 22.0255 | 2.147 | 0 | 24.1726 | 4180.3826 | 407.5025 | 0 | 4587.8851
Water Consumption | 0.023901 | 0.040343 | 0 | 0.064244 | 4.5363 | 7.657 | 0 | 12.1934
CO2 (w/ C in VOC & CO) | 39.6473 | 7.9631 | 312.6133 | 360.2236 | 7524.9371 | 1511.3657 | 59333.0852 | 68369.3879
CH4 | 1.6322 | 0.032177 | 0.1525 | 1.8169 | 309.7902 | 6.1072 | 28.9444 | 344.8417
N2O | 0.010942 | 0.00030926 | 0.0076429 | 0.018894 | 2.0767 | 0.058697 | 1.4506 | 3.586
GHGs | 82.3113 | 9.3674 | 326.3975 | 418.0763 | 15622.4491 | 1777.9115 | 61949.2833 | 79349.6439
VOC: Total | 0.064248 | 0.0032657 | 0.25696 | 0.32447 | 12.1942 | 0.61982 | 48.7694 | 61.5834
CO: Total | 0.22004 | 0.021502 | 2.8183 | 3.0599 | 41.7623 | 4.0811 | 534.9116 | 580.7549
NOx: Total | 0.27301 | 0.010411 | 0.20723 | 0.49064 | 51.8161 | 1.976 | 39.3308 | 93.1229
PM10: Total | 0.0030382 | 0.0066824 | 0.023382 | 0.033103 | 0.57664 | 1.2683 | 4.4379 | 6.2829
PM2.5: Total | 0.0027335 | 0.0049903 | 0.0094499 | 0.017174 | 0.51882 | 0.94714 | 1.7936 | 3.2595
SOx: Total | 0.060429 | 0.0059966 | 0.001415 | 0.06784 | 11.4692 | 1.1381 | 0.26857 | 12.8759
BC Total | 0.00088306 | 0.00074469 | 0.0017618 | 0.0033896 | 0.1676 | 0.14134 | 0.33439 | 0.64334
OC Total | 0.00095583 | 0.0017334 | 0.003435 | 0.0061243 | 0.18141 | 0.329 | 0.65196 | 1.1624
VOC: Urban | 0.0032011 | 0.00068004 | 0.1773 | 0.18118 | 0.60755 | 0.12907 | 33.6509 | 34.3875
CO: Urban | 0.015446 | 0.0050582 | 1.9447 | 1.9652 | 2.9317 | 0.96003 | 369.089 | 372.9807
NOx: Urban | 0.018611 | 0.0096534 | 0.14299 | 0.17125 | 3.5324 | 1.8322 | 27.1383 | 32.5029
PM10: Urban | 0.00015308 | 0.0015824 | 0.016134 | 0.017869 | 0.029054 | 0.30034 | 3.0622 | 3.3916
PM2.5: Urban | 0.00012328 | 0.0011965 | 0.0065204 | 0.0078402 | 0.023397 | 0.22709 | 1.2376 | 1.4881
SOx: Urban | 0.00083904 | 0.0013227 | 0.00097636 | 0.0031381 | 0.15925 | 0.25104 | 0.18531 | 0.59559
BC: Urban | 2.3516e-05 | 0.00017594 | 0.0012157 | 0.0014151 | 0.0044632 | 0.033393 | 0.23073 | 0.26859
OC: Urban | 4.409e-05 | 0.00042401 | 0.0023702 | 0.0028383 | 0.0083682 | 0.080476 | 0.44985 | 0.53869
Dedicated CNGV, NA NG
| Btu/mile or Gallon/mile or g/mile |  |  |  | Btu/mmBtu or Gallon/mmBtu or g/mmBtu
Item | Feedstock | Fuel | Vehicle Operation | Total | Feedstock | Fuel | Vehicle Operation | Total
Total Energy | 635.3389 | 278.8334 | 5046.942 | 5961.1143 | 125885.9109 | 55247.9904 | 1000000 | 1181133.9013
Fossil Fuels | 625.2148 | 127.3697 | 5046.942 | 5799.5264 | 123879.9195 | 25236.9988 | 1000000 | 1149116.9183
Coal | -0.013087 | -0.0012763 | 0 | -0.014364 | -2.5931 | -0.25288 | 0 | -2.846
Natural Gas | 604.1297 | 125.3143 | 5046.942 | 5776.386 | 119702.1301 | 24829.7491 | 1000000 | 1144531.8792
Petroleum | 21.0981 | 2.0566 | 0 | 23.1548 | 4180.3826 | 407.5025 | 0 | 4587.8851
Water Consumption | 0.022895 | 0.038645 | 0 | 0.061539 | 4.5363 | 7.657 | 0 | 12.1934
CO2 (w/ C in VOC & CO) | 37.9779 | 7.6278 | 299.433 | 345.0387 | 7524.9371 | 1511.3657 | 59329.5864 | 68365.8892
CH4 | 1.5635 | 0.030823 | 0.1525 | 1.7468 | 309.7902 | 6.1072 | 30.2167 | 346.114 | g/MMBtu | CNG Tailpipe Emmission
N2O | 0.010481 | 0.00029624 | 0.0076429 | 0.01842 | 2.0767 | 0.058697 | 1.5144 | 3.6498 | CH4 | 30.2167
GHGs | 78.8456 | 8.973 | 314.047 | 401.8656 | 15622.4491 | 1777.9115 | 62225.2071 | 79625.5677 | N2O | 1.5144
VOC: Total | 0.061543 | 0.0031282 | 0.25696 | 0.32163 | 12.1942 | 0.61982 | 50.9131 | 63.7271 | CO2 (w/ VOC, CO) | 59329.5864
CO: Total | 0.21077 | 0.020597 | 3.1315 | 3.3629 | 41.7623 | 4.0811 | 620.4713 | 666.3147 | GHG, g/MMBtu | 241127.9717
NOx: Total | 0.26151 | 0.0099725 | 0.20723 | 0.47871 | 51.8161 | 1.976 | 41.0596 | 94.8517 | GHG, g/MJ | 228.5452
PM10: Total | 0.0029103 | 0.006401 | 0.023382 | 0.032694 | 0.57664 | 1.2683 | 4.633 | 6.4779
PM2.5: Total | 0.0026184 | 0.0047802 | 0.0094499 | 0.016849 | 0.51882 | 0.94714 | 1.8724 | 3.3384
SOx: Total | 0.057884 | 0.0057441 | 0.0013554 | 0.064984 | 11.4692 | 1.1381 | 0.26857 | 12.8759
BC Total | 0.00084588 | 0.00071334 | 0.0017618 | 0.0033211 | 0.1676 | 0.14134 | 0.34909 | 0.65803
OC Total | 0.00091558 | 0.0016605 | 0.003435 | 0.0060111 | 0.18141 | 0.329 | 0.68061 | 1.191
VOC: Urban | 0.0043072 | 0.00065141 | 0.1773 | 0.18226 | 0.85343 | 0.12907 | 35.1301 | 36.1126
CO: Urban | 0.021358 | 0.0048452 | 2.1607 | 2.1869 | 4.2319 | 0.96003 | 428.1252 | 433.3172
NOx: Urban | 0.025605 | 0.009247 | 0.14299 | 0.17784 | 5.0734 | 1.8322 | 28.3312 | 35.2367
PM10: Urban | 0.00017213 | 0.0015158 | 0.016134 | 0.017822 | 0.034105 | 0.30034 | 3.1968 | 3.5312
PM2.5: Urban | 0.00014008 | 0.0011461 | 0.0065204 | 0.0078066 | 0.027755 | 0.22709 | 1.292 | 1.5468
SOx: Urban | 0.00082831 | 0.001267 | 0.00093525 | 0.0030305 | 0.16412 | 0.25104 | 0.18531 | 0.60047
BC: Urban | 2.6402e-05 | 0.00016853 | 0.0012157 | 0.0014106 | 0.0052313 | 0.033393 | 0.24087 | 0.2795
OC: Urban | 5.0822e-05 | 0.00040616 | 0.0023702 | 0.0028271 | 0.01007 | 0.080476 | 0.46962 | 0.56017
LNGV: Dedicated, NA NG
| Btu/mile or Gallon/mile or g/mile |  |  |  | Btu/mmBtu or Gallon/mmBtu or g/mmBtu
Item | Feedstock | Fuel | Vehicle Operation | Total | Feedstock | Fuel | Vehicle Operation | Total
Total Energy | 636.7013 | 760.8993 | 5046.942 | 6444.5425 | 126155.8568 | 150764.4168 | 1000000 | 1276920.2736
Fossil Fuels | 626.4893 | 747.4319 | 5046.942 | 6420.8632 | 124132.4542 | 148096.0031 | 1000000 | 1272228.4572
Coal | -0.013197 | -0.054039 | 0 | -0.067236 | -2.6148 | -10.7073 | 0 | -13.3221
Natural Gas | 605.2278 | 660.4153 | 5046.942 | 6312.5851 | 119919.7129 | 130854.5515 | 1000000 | 1250774.2644
Petroleum | 21.2747 | 87.0706 | 0 | 108.3453 | 4215.356 | 17252.1589 | 0 | 21467.515
Water Consumption | 0.023087 | 0.0073974 | 0 | 0.030484 | 4.5744 | 1.4657 | 0 | 6.0401
CO2 (w/ C in VOC & CO) | 38.3051 | 44.7271 | 300.6781 | 383.7103 | 7589.7644 | 8862.2155 | 59576.2992 | 76028.2791
CH4 | 1.4869 | 0.68926 | 0.1525 | 2.3286 | 294.6053 | 136.5697 | 30.2167 | 461.3917
N2O | 0.010577 | 0.0012751 | 0.0076429 | 0.019495 | 2.0957 | 0.25266 | 1.5144 | 3.8627
GHGs | 77.2731 | 58.936 | 315.2922 | 451.5012 | 15310.8739 | 11677.5618 | 62471.9199 | 89460.3557
VOC: Total | 0.06208 | 0.083341 | 0.25696 | 0.40238 | 12.3004 | 16.5132 | 50.9131 | 79.7268
CO: Total | 0.21265 | 0.42484 | 3.1315 | 3.769 | 42.1342 | 84.1776 | 620.4713 | 746.7832
NOx: Total | 0.26384 | 0.51423 | 0.20723 | 0.98529 | 52.2763 | 101.89 | 41.0596 | 195.2259
PM10: Total | 0.0029349 | 0.0051764 | 0.023382 | 0.031494 | 0.58152 | 1.0256 | 4.633 | 6.2402
PM2.5: Total | 0.0026406 | 0.0049708 | 0.0094499 | 0.017061 | 0.52321 | 0.98492 | 1.8724 | 3.3805
SOx: Total | 0.058368 | 0.0086867 | 0 | 0.067055 | 11.5651 | 1.7212 | 0 | 13.2863
BC Total | 0.00085301 | 0.00099632 | 0.0017618 | 0.0036112 | 0.16902 | 0.19741 | 0.34909 | 0.71552
OC Total | 0.00092336 | 0.0020808 | 0.003435 | 0.0064392 | 0.18295 | 0.4123 | 0.68061 | 1.2759
VOC: Urban | 0 | 0.0083734 | 0.1773 | 0.18567 | 0 | 1.6591 | 35.1301 | 36.7892
CO: Urban | 0 | 0.04285 | 2.1607 | 2.2036 | 0 | 8.4902 | 428.1252 | 436.6154
NOx: Urban | 0 | 0.051994 | 0.14299 | 0.19498 | 0 | 10.3021 | 28.3312 | 38.6332
PM10: Urban | 0 | 0.00061337 | 0.016134 | 0.016747 | 0 | 0.12153 | 3.1968 | 3.3183
PM2.5: Urban | 0 | 0.00055755 | 0.0065204 | 0.007078 | 0 | 0.11047 | 1.292 | 1.4024
SOx: Urban | 0 | 0.00085636 | 0 | 0.00085636 | 0 | 0.16968 | 0 | 0.16968
BC: Urban | 0 | 0.00010186 | 0.0012157 | 0.0013175 | 0 | 0.020183 | 0.24087 | 0.26106
OC: Urban | 0 | 0.00022611 | 0.0023702 | 0.0025963 | 0 | 0.0448 | 0.46962 | 0.51442
LPGV: Dedicated, Crude and NG Mix
| Btu/mile or Gallon/mile or g/mile |  |  |  | Btu/mmBtu or Gallon/mmBtu or g/mmBtu
Item | Feedstock | Fuel | Vehicle Operation | Total | Feedstock | Fuel | Vehicle Operation | Total
Total Energy | 342.417 | 682.1609 | 4794.5949 | 5819.1727 | 71417.2886 | 142277.0678 | 1000000 | 1213694.3564
Fossil Fuels | 309.599 | 660.6044 | 4794.5949 | 5764.7982 | 64572.5048 | 137781.0573 | 1000000 | 1202353.5621
Coal | -1.9996 | -0.44305 | 0 | -2.4426 | -417.045 | -92.4054 | 0 | -509.4504
Natural Gas | 255.6013 | 355.3479 | 1198.6487 | 1809.5979 | 53310.3013 | 74114.2655 | 250000 | 377424.5668
Petroleum | 55.9973 | 305.6995 | 3595.9462 | 3957.6429 | 11679.2485 | 63759.1972 | 750000 | 825438.4457 |  | LPG Tailpipe Emmission
Water Consumption | 0.068184 | 0.036227 | 0 | 0.10441 | 14.2211 | 7.5559 | 0 | 21.777 | CH4 | 3.1807
CO2 (w/ C in VOC & CO) | 21.771 | 44.1449 | 326.2851 | 392.201 | 4540.7369 | 9207.2211 | 68052.701 | 81800.659 | N2O | 1.5941
CH4 | 0.72507 | 0.21509 | 0.01525 | 0.95541 | 151.2274 | 44.8605 | 3.1807 | 199.2686 | CO2 (w/ VOC, CO) | 68052.701
N2O | 0.00049077 | 0.00077398 | 0.0076429 | 0.0089077 | 0.10236 | 0.16143 | 1.5941 | 1.8579 | GHG, g/MMBtu | 68607.2526
GHGs | 39.8807 | 49.4443 | 337.6083 | 426.9333 | 8317.8395 | 10312.5068 | 70414.3583 | 89044.7046 | GHG, g/MJ | 65.0271
VOC: Total | 0.0214 | 0.02684 | 0.28817 | 0.33641 | 4.4633 | 5.598 | 60.1025 | 70.1638
CO: Total | 0.048888 | 0.03681 | 3.1315 | 3.2172 | 10.1965 | 7.6774 | 653.1277 | 671.0016
NOx: Total | 0.10793 | 0.081327 | 0.20723 | 0.39648 | 22.5102 | 16.9622 | 43.2207 | 82.6931
PM10: Total | 0.0060595 | 0.0067662 | 0.023382 | 0.036208 | 1.2638 | 1.4112 | 4.8768 | 7.5519
PM2.5: Total | 0.0053086 | 0.0039498 | 0.0094499 | 0.018708 | 1.1072 | 0.82381 | 1.9709 | 3.902
SOx: Total | 0.040739 | 0.095038 | 0 | 0.13578 | 8.4969 | 19.8218 | 0 | 28.3187
BC Total | 0.0010375 | 0.00049672 | 0.0017618 | 0.003296 | 0.21638 | 0.1036 | 0.36746 | 0.68744
OC Total | 0.001968 | 0.0011482 | 0.003435 | 0.0065512 | 0.41045 | 0.23948 | 0.71643 | 1.3664
VOC: Urban | 0.0024409 | 0.01197 | 0.19884 | 0.21325 | 0.50909 | 2.4967 | 41.4707 | 44.4765
CO: Urban | 0.0023207 | 0.013513 | 2.1607 | 2.1766 | 0.48403 | 2.8183 | 450.6581 | 453.9605
NOx: Urban | 0.0056887 | 0.035514 | 0.14299 | 0.18419 | 1.1865 | 7.407 | 29.8223 | 38.4158
PM10: Urban | 0.00053388 | 0.0035834 | 0.016134 | 0.020251 | 0.11135 | 0.74739 | 3.365 | 4.2238
PM2.5: Urban | 0.00042738 | 0.0016303 | 0.0065204 | 0.0085782 | 0.089137 | 0.34004 | 1.36 | 1.7891
SOx: Urban | 0.0015522 | 0.056335 | 0 | 0.057887 | 0.32373 | 11.7496 | 0 | 12.0733
BC: Urban | 6.72e-05 | 0.00016084 | 0.0012157 | 0.0014437 | 0.014016 | 0.033546 | 0.25355 | 0.30111
OC: Urban | 0.00015804 | 0.00041892 | 0.0023702 | 0.0029471 | 0.032962 | 0.087374 | 0.49434 | 0.61468
MeOH FFV: M85, NA NG
| Btu/mile or Gallon/mile or g/mile |  |  |  | Btu/mmBtu or Gallon/mmBtu or g/mmBtu
Item | Feedstock | Fuel | Vehicle Operation | Total | Feedstock | Fuel | Vehicle Operation | Total
Total Energy | 371.7978 | 2225.433 | 4794.5949 | 7391.8257 | 77545.1982 | 464154.5432 | 1000000 | 1541699.7413
Fossil Fuels | 356.6249 | 2048.7678 | 4794.5949 | 7199.9876 | 74380.6178 | 427307.7955 | 1000000 | 1501688.4134
Coal | -0.69684 | -0.20244 | 0 | -0.89929 | -145.3395 | -42.2232 | 0 | -187.5627
Natural Gas | 325.5162 | 1884.7212 | 3531.0396 | 5741.277 | 67892.3256 | 393092.8919 | 736462.5583 | 1197447.7758
Petroleum | 31.8056 | 164.249 | 1263.5553 | 1459.6099 | 6633.6317 | 34257.1268 | 263537.4417 | 304428.2003
Water Consumption | 0.036555 | 0.064478 | 0 | 0.10103 | 7.6241 | 13.4481 | 0 | 21.0722
CO2 (w/ C in VOC & CO) | 23.6482 | 78.5969 | 351.9773 | 454.2224 | 4932.2713 | 16392.8141 | 73411.2671 | 94736.3525
CH4 | 0.88287 | 0.41433 | 0.01525 | 1.3124 | 184.1384 | 86.4151 | 3.1807 | 273.7342
N2O | 0.00095754 | 0.00084224 | 0.0076429 | 0.0094427 | 0.19971 | 0.17567 | 1.5941 | 1.9695
GHGs | 45.8561 | 89.327 | 363.4264 | 498.6095 | 9564.1272 | 18630.7753 | 75799.1784 | 103994.0808
VOC: Total | 0.029408 | 0.094411 | 0.31614 | 0.43996 | 6.1336 | 19.6911 | 65.9367 | 91.7614
CO: Total | 0.065052 | 0.062701 | 3.1315 | 3.2592 | 13.5678 | 13.0774 | 653.1277 | 679.7729
NOx: Total | 0.10151 | 0.12032 | 0.20723 | 0.42905 | 21.1719 | 25.0944 | 43.2207 | 89.4869
PM10: Total | 0.0035961 | 0.056066 | 0.023382 | 0.083045 | 0.75004 | 11.6936 | 4.8768 | 17.3205
PM2.5: Total | 0.003187 | 0.053248 | 0.0094499 | 0.065885 | 0.66471 | 11.1059 | 1.9709 | 13.7416
SOx: Total | 0.048325 | 0.054103 | 0.0015648 | 0.10399 | 10.0791 | 11.2841 | 0.32637 | 21.6896
BC Total | 0.00082395 | 0.0011432 | 0.0017618 | 0.0037289 | 0.17185 | 0.23842 | 0.36746 | 0.77774
OC Total | 0.0011428 | 0.0025415 | 0.003435 | 0.0071193 | 0.23836 | 0.53007 | 0.71643 | 1.4849
VOC: Urban | 0.0013624 | 0.052289 | 0.21814 | 0.27179 | 0.28414 | 10.9058 | 45.4963 | 56.6863
CO: Urban | 0.0026776 | 0.012192 | 2.1607 | 2.1756 | 0.55847 | 2.5429 | 450.6581 | 453.7595
NOx: Urban | 0.004367 | 0.026438 | 0.14299 | 0.17379 | 0.91083 | 5.5141 | 29.8223 | 36.2472
PM10: Urban | 0.00024646 | 0.0076436 | 0.016134 | 0.024024 | 0.051404 | 1.5942 | 3.365 | 5.0106
PM2.5: Urban | 0.00019597 | 0.0065868 | 0.0065204 | 0.013303 | 0.040872 | 1.3738 | 1.36 | 2.7746
SOx: Urban | 0.001005 | 0.020304 | 0.0010797 | 0.022389 | 0.20961 | 4.2347 | 0.2252 | 4.6695
BC: Urban | 3.2799e-05 | 0.00025995 | 0.0012157 | 0.0015084 | 0.0068408 | 0.054217 | 0.25355 | 0.31461
OC: Urban | 7.1073e-05 | 0.00065755 | 0.0023702 | 0.0030988 | 0.014824 | 0.13714 | 0.49434 | 0.64631
Dedi. MeOH Vehicle: M90, NA NG
| Btu/mile or Gallon/mile or g/mile |  |  |  | Btu/mmBtu or Gallon/mmBtu or g/mmBtu
Item | Feedstock | Fuel | Vehicle Operation | Total | Feedstock | Fuel | Vehicle Operation | Total
Total Energy | 352.2514 | 2205.9625 | 4480.9298 | 7039.1437 | 78611.2225 | 492300.1712 | 1000000 | 1570911.3936
Fossil Fuels | 340.6869 | 2026.7562 | 4480.9298 | 6848.3729 | 76030.4033 | 452307.0701 | 1000000 | 1528337.4734
Coal | -0.45777 | -0.14574 | 0 | -0.60351 | -102.16 | -32.5242 | 0 | -134.6843
Natural Gas | 314.9731 | 1897.6767 | 3656.9821 | 5869.6318 | 70291.9015 | 423500.6506 | 816121.2659 | 1309913.8179
Petroleum | 26.1716 | 129.2253 | 823.9477 | 979.3446 | 5840.6619 | 28838.9437 | 183878.7341 | 218558.3398
Water Consumption | 0.029505 | 0.060963 | 0 | 0.090468 | 6.5846 | 13.6049 | 0 | 20.1895
CO2 (w/ C in VOC & CO) | 22.4106 | 75.6086 | 327.2908 | 425.3101 | 5001.3259 | 16873.4257 | 73040.8287 | 94915.5804
CH4 | 0.84978 | 0.4018 | 0.01525 | 1.2668 | 189.6434 | 89.6683 | 3.4034 | 282.715
N2O | 0.00094856 | 0.00074488 | 0.0076429 | 0.0093364 | 0.21169 | 0.16623 | 1.7057 | 2.0836
GHGs | 43.8025 | 85.9944 | 338.7399 | 468.5367 | 9775.3071 | 19191.1856 | 75595.8937 | 104562.3864
VOC: Total | 0.028696 | 0.08585 | 0.31614 | 0.43069 | 6.4041 | 19.1589 | 70.5523 | 96.1152
CO: Total | 0.063095 | 0.059796 | 3.1315 | 3.2544 | 14.0807 | 13.3446 | 698.8466 | 726.272
NOx: Total | 0.093819 | 0.11329 | 0.20723 | 0.41434 | 20.9374 | 25.2835 | 46.2461 | 92.4671
PM10: Total | 0.0029991 | 0.057046 | 0.023382 | 0.083428 | 0.6693 | 12.7308 | 5.2182 | 18.6184
PM2.5: Total | 0.0026671 | 0.054488 | 0.0094499 | 0.066605 | 0.5952 | 12.1599 | 2.1089 | 14.864
SOx: Total | 0.046401 | 0.045267 | 0.0010204 | 0.092688 | 10.3552 | 10.1021 | 0.22772 | 20.685
BC Total | 0.00073971 | 0.0010983 | 0.0017618 | 0.0035999 | 0.16508 | 0.24511 | 0.39319 | 0.80338
OC Total | 0.00094673 | 0.0024384 | 0.003435 | 0.0068201 | 0.21128 | 0.54416 | 0.76659 | 1.522
VOC: Urban | 0.0011079 | 0.046564 | 0.21814 | 0.26581 | 0.24724 | 10.3916 | 48.6811 | 59.3199
CO: Urban | 0.0025253 | 0.010749 | 2.1607 | 2.174 | 0.56357 | 2.3989 | 482.2042 | 485.1666
NOx: Urban | 0.0038499 | 0.023101 | 0.14299 | 0.16994 | 0.85917 | 5.1553 | 31.9098 | 37.9243
PM10: Urban | 0.00018771 | 0.0073985 | 0.016134 | 0.02372 | 0.041891 | 1.6511 | 3.6006 | 5.2936
PM2.5: Urban | 0.00014881 | 0.0065467 | 0.0065204 | 0.013216 | 0.03321 | 1.461 | 1.4552 | 2.9494
SOx: Urban | 0.00085943 | 0.014108 | 0.00070408 | 0.015672 | 0.1918 | 3.1485 | 0.15713 | 3.4974
BC: Urban | 2.5554e-05 | 0.00024002 | 0.0012157 | 0.0014812 | 0.0057028 | 0.053564 | 0.2713 | 0.33057
OC: Urban | 5.3514e-05 | 0.00060688 | 0.0023702 | 0.0030305 | 0.011943 | 0.13544 | 0.52894 | 0.67632
EtOH FFV: E85, Corn
| Btu/mile or Gallon/mile or g/mile |  |  |  | Btu/mmBtu or Gallon/mmBtu or g/mmBtu
Item | Feedstock | Fuel | Vehicle Operation | Total | Feedstock | Fuel | Vehicle Operation | Total
Total Energy | -2327.9714 | 4855.4041 | 4794.5949 | 7322.0275 | -485540.798 | 1012682.8631 | 1000000 | 1527142.0652
Fossil Fuels | 415.4137 | 1911.2908 | 1120.3211 | 3447.0257 | 86642.0927 | 398634.4813 | 233663.3566 | 718939.9306
Coal | -14.9651 | 155.9149 | 0 | 140.9498 | -3121.2357 | 32518.883 | 0 | 29397.6474
Natural Gas | 270.8551 | 1550.7693 | 0 | 1821.6244 | 56491.7622 | 323441.1514 | 0 | 379932.9136
Petroleum | 159.5237 | 204.6067 | 1120.3211 | 1484.4515 | 33271.5662 | 42674.4469 | 233663.3566 | 309609.3696
Water Consumption | 1.5455 | 0.21823 | 0 | 1.7638 | 322.3516 | 45.5154 | 0 | 367.867
CO2 (w/ C in VOC & CO) | -240.7993 | 123.0624 | 361.3379 | 243.601 | -50223.0792 | 25666.9105 | 75363.585 | 50807.4163
CH4 | 0.22327 | 0.43953 | 0.01525 | 0.67805 | 46.5677 | 91.6714 | 3.1807 | 141.4198
N2O | 0.12403 | 0.0033526 | 0.0076429 | 0.13503 | 25.8693 | 0.69925 | 1.5941 | 28.1627
GHGs | -198.8259 | 134.5613 | 372.7869 | 308.5224 | -41468.7538 | 28065.2111 | 77751.4962 | 64347.9535
VOC: Total | 0.018141 | 0.16377 | 0.31614 | 0.49806 | 3.7837 | 34.1581 | 65.9367 | 103.8785
CO: Total | 0.10887 | 0.11928 | 3.1315 | 3.3596 | 22.7069 | 24.8788 | 653.1277 | 700.7135
NOx: Total | 0.24218 | 0.25966 | 0.20723 | 0.70906 | 50.5105 | 54.1571 | 43.2207 | 147.8882
PM10: Total | 0.012185 | 0.06049 | 0.023382 | 0.096057 | 2.5414 | 12.6163 | 4.8768 | 20.0345
PM2.5: Total | 0.010537 | 0.019947 | 0.0094499 | 0.039934 | 2.1978 | 4.1602 | 1.9709 | 8.3289
SOx: Total | 0.18759 | 0.13684 | 0.0015514 | 0.32598 | 39.1251 | 28.5401 | 0.32357 | 67.9887
BC Total | 0.0020735 | 0.0018866 | 0.0017618 | 0.0057219 | 0.43246 | 0.39348 | 0.36746 | 1.1934
OC Total | 0.0020659 | 0.0055522 | 0.003435 | 0.011053 | 0.43087 | 1.158 | 0.71643 | 2.3053
VOC: Urban | 0.0015199 | 0.068233 | 0.21814 | 0.28789 | 0.31701 | 14.2312 | 45.4963 | 60.0445
CO: Urban | 0.0021699 | 0.013801 | 2.1607 | 2.1767 | 0.45258 | 2.8785 | 450.6581 | 453.9892
NOx: Urban | 0.0054468 | 0.03058 | 0.14299 | 0.17901 | 1.136 | 6.3779 | 29.8223 | 37.3362
PM10: Urban | 0.00046436 | 0.0027201 | 0.016134 | 0.019318 | 0.09685 | 0.56732 | 3.365 | 4.0292
PM2.5: Urban | 0.00035713 | 0.0020955 | 0.0065204 | 0.008973 | 0.074486 | 0.43705 | 1.36 | 1.8715
SOx: Urban | 0.0022925 | 0.018572 | 0.0010705 | 0.021935 | 0.47814 | 3.8735 | 0.22327 | 4.5749
BC: Urban | 4.8988e-05 | 0.00030848 | 0.0012157 | 0.0015731 | 0.010217 | 0.064338 | 0.25355 | 0.32811
OC: Urban | 0.00012937 | 0.00073719 | 0.0023702 | 0.0032367 | 0.026983 | 0.15375 | 0.49434 | 0.67508
BtOH FFV: BtOH100, Corn
| Btu/mile or Gallon/mile or g/mile |  |  |  | Btu/mmBtu or Gallon/mmBtu or g/mmBtu
Item | Feedstock | Fuel | Vehicle Operation | Total | Feedstock | Fuel | Vehicle Operation | Total
Total Energy | 547.123 | 2833.0666 | 4794.5949 | 8174.7845 | 114112.46 | 590887.5835 | 1000000 | 1705000.0435
Fossil Fuels | 522.7866 | 2611.5516 | 0 | 3134.3383 | 109036.6621 | 544686.613 | 0 | 653723.275
Coal | -0.053117 | -0.043219 | 0 | -0.096336 | -11.0786 | -9.014 | 0 | -20.0926
Natural Gas | 334.6904 | 2541.9551 | 0 | 2876.6455 | 69805.7782 | 530170.9791 | 0 | 599976.7573
Petroleum | 188.1493 | 69.6398 | 0 | 257.7891 | 39241.9624 | 14524.6479 | 0 | 53766.6103
Water Consumption | 2.2806 | 0.039512 | 0 | 2.3202 | 475.6691 | 8.241 | 0 | 483.9101
CO2 (w/ C in VOC & CO) | -310.814 | 157.6299 | 350.0154 | 196.8314 | -64825.9166 | 32876.5861 | 73002.0907 | 41052.7602
CH4 | 0.10985 | 0.61105 | 0.01525 | 0.73615 | 22.9122 | 127.4456 | 3.1807 | 153.5385
N2O | 0.14768 | 0.0046817 | 0.0076429 | 0.16001 | 30.802 | 0.97645 | 1.5941 | 33.3725
GHGs | -263.658 | 174.7174 | 361.4645 | 272.5239 | -54990.676 | 36440.4919 | 75390.002 | 56839.8178
VOC: Total | 0.044912 | 0.23528 | 0.31614 | 0.59634 | 9.3673 | 49.0727 | 65.9367 | 124.3767
CO: Total | 0.14389 | 0.14936 | 3.1315 | 3.4247 | 30.0101 | 31.1524 | 653.1277 | 714.2902
NOx: Total | 0.25639 | 0.25209 | 0.20723 | 0.7157 | 53.4747 | 52.5773 | 43.2207 | 149.2726
PM10: Total | 0.014013 | 0.056425 | 0.023382 | 0.09382 | 2.9227 | 11.7685 | 4.8768 | 19.568
PM2.5: Total | 0.011882 | 0.020894 | 0.0094499 | 0.042225 | 2.4781 | 4.3577 | 1.9709 | 8.8068
SOx: Total | 0.20228 | 0.03772 | 0 | 0.24 | 42.1885 | 7.8673 | 0 | 50.0558
BC Total | 0.003101 | 0.0023662 | 0.0017618 | 0.007229 | 0.64677 | 0.49351 | 0.36746 | 1.5077
OC Total | 0.002231 | 0.005726 | 0.003435 | 0.011392 | 0.46532 | 1.1943 | 0.71643 | 2.376
VOC: Urban | 0.0011308 | 0.065694 | 0.21814 | 0.28496 | 0.23585 | 13.7017 | 45.4963 | 59.4339
CO: Urban | 0.0023895 | 0.011642 | 2.1607 | 2.1748 | 0.49838 | 2.4282 | 450.6581 | 453.5847
NOx: Urban | 0.0054521 | 0.02123 | 0.14299 | 0.16967 | 1.1371 | 4.4279 | 29.8223 | 35.3873
PM10: Urban | 0.00047412 | 0.0013946 | 0.016134 | 0.018003 | 0.098886 | 0.29088 | 3.365 | 3.7548
PM2.5: Urban | 0.00035464 | 0.0010894 | 0.0065204 | 0.0079645 | 0.073966 | 0.22721 | 1.36 | 1.6611
SOx: Urban | 0.0024444 | 0.0025113 | 0 | 0.0049557 | 0.50982 | 0.52378 | 0 | 1.0336
BC: Urban | 4.7585e-05 | 0.00015926 | 0.0012157 | 0.0014225 | 0.0099246 | 0.033217 | 0.25355 | 0.29669
OC: Urban | 0.00012677 | 0.0004135 | 0.0023702 | 0.0029104 | 0.02644 | 0.086243 | 0.49434 | 0.60702
Dedi. EtOH Vehicle: E85, Corn
| Btu/mile or Gallon/mile or g/mile |  |  |  | Btu/mmBtu or Gallon/mmBtu or g/mmBtu
Item | Feedstock | Fuel | Vehicle Operation | Total | Feedstock | Fuel | Vehicle Operation | Total
Total Energy | -2175.6742 | 4537.7608 | 4480.9298 | 6843.0164 | -485540.798 | 1012682.8631 | 1000000 | 1527142.0652
Fossil Fuels | 388.2371 | 1786.2531 | 1047.0291 | 3221.5193 | 86642.0927 | 398634.4813 | 233663.3566 | 718939.9306
Coal | -13.986 | 145.7148 | 0 | 131.7288 | -3121.2357 | 32518.883 | 0 | 29397.6474
Natural Gas | 253.1356 | 1449.3171 | 0 | 1702.4527 | 56491.7622 | 323441.1514 | 0 | 379932.9136
Petroleum | 149.0876 | 191.2212 | 1047.0291 | 1387.3378 | 33271.5662 | 42674.4469 | 233663.3566 | 309609.3696
Water Consumption | 1.4444 | 0.20395 | 0 | 1.6484 | 322.3516 | 45.5154 | 0 | 367.867
CO2 (w/ C in VOC & CO) | -225.0461 | 115.0116 | 337.6962 | 227.6617 | -50223.0792 | 25666.9105 | 75362.9727 | 50806.8041
CH4 | 0.20867 | 0.41077 | 0.01525 | 0.63469 | 46.5677 | 91.6714 | 3.4034 | 141.6424
N2O | 0.11592 | 0.0031333 | 0.0076429 | 0.12669 | 25.8693 | 0.69925 | 1.7057 | 28.2742
GHGs | -185.8186 | 125.7582 | 349.1453 | 289.0849 | -41468.7538 | 28065.2111 | 77918.0377 | 64514.495
VOC: Total | 0.016955 | 0.15306 | 0.31614 | 0.48615 | 3.7837 | 34.1581 | 70.5523 | 108.4941
CO: Total | 0.10175 | 0.11148 | 3.1315 | 3.3447 | 22.7069 | 24.8788 | 698.8466 | 746.4324
NOx: Total | 0.22633 | 0.24267 | 0.20723 | 0.67623 | 50.5105 | 54.1571 | 46.2461 | 150.9137
PM10: Total | 0.011388 | 0.056533 | 0.023382 | 0.091303 | 2.5414 | 12.6163 | 5.2182 | 20.3759
PM2.5: Total | 0.0098481 | 0.018642 | 0.0094499 | 0.03794 | 2.1978 | 4.1602 | 2.1089 | 8.4669
SOx: Total | 0.17532 | 0.12789 | 0.0014499 | 0.30465 | 39.1251 | 28.5401 | 0.32357 | 67.9887
BC Total | 0.0019378 | 0.0017631 | 0.0017618 | 0.0054628 | 0.43246 | 0.39348 | 0.39319 | 1.2191
OC Total | 0.0019307 | 0.005189 | 0.003435 | 0.010555 | 0.43087 | 1.158 | 0.76659 | 2.3555
VOC: Urban | 0.0014205 | 0.063769 | 0.21814 | 0.28333 | 0.31701 | 14.2312 | 48.6811 | 63.2293
CO: Urban | 0.002028 | 0.012899 | 2.1607 | 2.1756 | 0.45258 | 2.8785 | 482.2042 | 485.5353
NOx: Urban | 0.0050905 | 0.028579 | 0.14299 | 0.17666 | 1.136 | 6.3779 | 31.9098 | 39.4238
PM10: Urban | 0.00043398 | 0.0025421 | 0.016134 | 0.01911 | 0.09685 | 0.56732 | 3.6006 | 4.2647
PM2.5: Urban | 0.00033377 | 0.0019584 | 0.0065204 | 0.0088126 | 0.074486 | 0.43705 | 1.4552 | 1.9667
SOx: Urban | 0.0021425 | 0.017357 | 0.0010004 | 0.0205 | 0.47814 | 3.8735 | 0.22327 | 4.5749
BC: Urban | 4.5783e-05 | 0.0002883 | 0.0012157 | 0.0015497 | 0.010217 | 0.064338 | 0.2713 | 0.34585
OC: Urban | 0.00012091 | 0.00068896 | 0.0023702 | 0.00318 | 0.026983 | 0.15375 | 0.52894 | 0.70968
SI Vehicle: Soybean-based RG100
| Btu/mile or Gallon/mile or g/mile |  |  |  | Btu/mmBtu or Gallon/mmBtu or g/mmBtu
Item | Feedstock | Fuel | Vehicle Operation | Total | Feedstock | Fuel | Vehicle Operation | Total
Total Energy | 502.0277 | 1907.3579 | 4794.5949 | 7203.9804 | 104707.0022 | 397814.1923 | 1000000 | 1502521.1945
Fossil Fuels | 470.442 | 324.2152 | 0 | 794.6572 | 98119.2368 | 67620.9792 | 0 | 165740.216
Coal | -0.19854 | 51.6848 | 0 | 51.4862 | -41.4083 | 10779.8 | 0 | 10738.3917
Natural Gas | 150.4317 | 180.6204 | 0 | 331.0521 | 31375.2631 | 37671.6753 | 0 | 69046.9385
Petroleum | 320.2089 | 91.91 | 0 | 412.1189 | 66785.382 | 19169.5038 | 0 | 85954.8859
Water Consumption | 5.8752 | 0.018024 | 0 | 5.8932 | 1225.3761 | 3.7592 | 0 | 1229.1353
CO2 (w/ C in VOC & CO) | -326.989 | 24.3395 | 360.2833 | 57.6339 | -68199.5035 | 5076.4499 | 75143.6461 | 12020.5925
CH4 | 0.087049 | 0.064322 | 0.01525 | 0.16662 | 18.1556 | 13.4155 | 3.1807 | 34.7519
N2O | 0.21043 | 0.00056382 | 0.0076429 | 0.21864 | 43.8892 | 0.11759 | 1.5941 | 45.6009
GHGs | -256.2676 | 14.7477 | 371.8026 | 130.2827 | -53449.2707 | 3075.8995 | 77546.2041 | 27172.8329
VOC: Total | 0.032773 | 0.083849 | 0.33175 | 0.44837 | 6.8353 | 17.4882 | 69.1915 | 93.515
CO: Total | 0.27005 | 0.77037 | 3.1315 | 4.1719 | 56.3239 | 160.6753 | 653.1277 | 870.1268
NOx: Total | 0.25925 | 1.2859 | 0.20723 | 1.7524 | 54.0709 | 268.2081 | 43.2207 | 365.4996
PM10: Total | 0.017655 | 0.0070561 | 0.023382 | 0.048094 | 3.6823 | 1.4717 | 4.8768 | 10.0309
PM2.5: Total | 0.01595 | 0.0049242 | 0.0094499 | 0.030325 | 3.3268 | 1.027 | 1.9709 | 6.3247
SOx: Total | 0.14718 | 0.036566 | 0 | 0.18375 | 30.6976 | 7.6264 | 0 | 38.3241
BC Total | 0.0089638 | 0.00060855 | 0.0017618 | 0.011334 | 1.8696 | 0.12692 | 0.36746 | 2.3639
OC Total | 0.0035074 | 0.0027386 | 0.003435 | 0.009681 | 0.73152 | 0.57118 | 0.71643 | 2.0191
VOC: Urban | 0.0017352 | 0.0022738 | 0.2289 | 0.23291 | 0.36191 | 0.47425 | 47.7422 | 48.5783
CO: Urban | 0.0024283 | 0.0043446 | 2.1607 | 2.1675 | 0.50646 | 0.90615 | 450.6581 | 452.0707
NOx: Urban | 0.0053026 | 0.013788 | 0.14299 | 0.16208 | 1.106 | 2.8758 | 29.8223 | 33.804
PM10: Urban | 0.00058566 | 0.00090735 | 0.016134 | 0.017627 | 0.12215 | 0.18924 | 3.365 | 3.6764
PM2.5: Urban | 0.00041574 | 0.00072732 | 0.0065204 | 0.0076635 | 0.08671 | 0.1517 | 1.36 | 1.5984
SOx: Urban | 0.0031928 | 0.0014175 | 0 | 0.0046104 | 0.66593 | 0.29565 | 0 | 0.96158
BC: Urban | 5.3415e-05 | 9.5409e-05 | 0.0012157 | 0.0013645 | 0.011141 | 0.019899 | 0.25355 | 0.28459
OC: Urban | 0.00013615 | 0.00036454 | 0.0023702 | 0.0028708 | 0.028396 | 0.076032 | 0.49434 | 0.59877
SI Vehicle: Forest Residue-based Pyrolysis RG100
| Btu/mile or Gallon/mile or g/mile |  |  |  | Btu/mmBtu or Gallon/mmBtu or g/mmBtu
Item | Feedstock | Fuel | Vehicle Operation | Total | Feedstock | Fuel | Vehicle Operation | Total
Total Energy | 240.9961 | 4325.5535 | 4794.5949 | 9361.1444 | 50264.1208 | 902172.8797 | 1000000 | 1952437.0005
Fossil Fuels | 237.8317 | 1328.2253 | 0 | 1566.0571 | 49604.1381 | 277025.5615 | 0 | 326629.6996
Coal | -0.12546 | -0.185 | 0 | -0.31046 | -26.1664 | -38.5849 | 0 | -64.7513
Natural Gas | 35.8177 | 1181.6179 | 0 | 1217.4356 | 7470.4398 | 246447.9079 | 0 | 253918.3477
Petroleum | 202.1395 | 146.7925 | 0 | 348.9319 | 42159.8647 | 30616.2385 | 0 | 72776.1032
Water Consumption | 0.0049225 | 0.071682 | 0 | 0.076604 | 1.0267 | 14.9505 | 0 | 15.9772
CO2 (w/ C in VOC & CO) | -343.0365 | 80.6574 | 360.2833 | 97.9043 | -71546.5006 | 16822.5688 | 75143.6461 | 20419.7142
CH4 | 0.039408 | 0.32187 | 0.01525 | 0.37653 | 8.2193 | 67.132 | 3.1807 | 78.532
N2O | 0.00019686 | 0.0018985 | 0.0076429 | 0.0097383 | 0.041059 | 0.39596 | 1.5941 | 2.0311
GHGs | -339.7153 | 88.8681 | 371.8026 | 120.9555 | -70853.8086 | 18535.0675 | 77546.2041 | 25227.463
VOC: Total | 0.0086759 | 0.027811 | 0.33175 | 0.36823 | 1.8095 | 5.8005 | 69.1915 | 76.8015
CO: Total | 0.038886 | 0.085451 | 3.1315 | 3.2558 | 8.1103 | 17.8224 | 653.1277 | 679.0604
NOx: Total | 0.082944 | 0.16024 | 0.20723 | 0.45041 | 17.2994 | 33.4211 | 43.2207 | 93.9412
PM10: Total | 0.0053333 | 0.028565 | 0.023382 | 0.05728 | 1.1124 | 5.9577 | 4.8768 | 11.9469
PM2.5: Total | 0.0050679 | 0.02538 | 0.0094499 | 0.039898 | 1.057 | 5.2935 | 1.9709 | 8.3214
SOx: Total | 0.0045707 | 0.043982 | 0 | 0.048553 | 0.9533 | 9.1732 | 0 | 10.1265
BC Total | 0.0034788 | 0.0013861 | 0.0017618 | 0.0066268 | 0.72557 | 0.28909 | 0.36746 | 1.3821
OC Total | 0.0012078 | 0.0034522 | 0.003435 | 0.0080951 | 0.25192 | 0.72002 | 0.71643 | 1.6884
VOC: Urban | 0 | 0.0057884 | 0.2289 | 0.23469 | 0 | 1.2073 | 47.7422 | 48.9494
CO: Urban | 0 | 0.01469 | 2.1607 | 2.1754 | 0 | 3.0639 | 450.6581 | 453.722
NOx: Urban | 0 | 0.029879 | 0.14299 | 0.17286 | 0 | 6.2318 | 29.8223 | 36.0541
PM10: Urban | 0 | 0.0034556 | 0.016134 | 0.01959 | 0 | 0.72073 | 3.365 | 4.0858
PM2.5: Urban | 0 | 0.0023418 | 0.0065204 | 0.0088623 | 0 | 0.48843 | 1.36 | 1.8484
SOx: Urban | 0 | 0.018977 | 0 | 0.018977 | 0 | 3.9579 | 0 | 3.9579
BC: Urban | 0 | 0.00031453 | 0.0012157 | 0.0015302 | 0 | 0.065602 | 0.25355 | 0.31915
OC: Urban | 0 | 0.00079749 | 0.0023702 | 0.0031676 | 0 | 0.16633 | 0.49434 | 0.66067
SI Vehicle: Blended feedstock-based RG100 via Indirect Liquefaction (IDL)
| Btu/mile or Gallon/mile or g/mile |  |  |  | Btu/mmBtu or Gallon/mmBtu or g/mmBtu
Item | Feedstock | Fuel | Vehicle Operation | Total | Feedstock | Fuel | Vehicle Operation | Total
Total Energy | 558.2071 | 14699.6888 | 4794.5949 | 20052.4908 | 116424.2551 | 3065887.5648 | 1000000 | 4182311.8199
Fossil Fuels | 468.6478 | 381.2379 | 0 | 849.8857 | 97745.0187 | 79514.1026 | 0 | 177259.1214
Coal | -0.15052 | 5.1221 | 0 | 4.9715 | -31.3932 | 1068.3001 | 0 | 1036.9069
Natural Gas | 109.4022 | 339.1145 | 0 | 448.5167 | 22817.8248 | 70728.4955 | 0 | 93546.3202
Petroleum | 359.3961 | 37.0014 | 0 | 396.3974 | 74958.5871 | 7717.3071 | 0 | 82675.8942
Water Consumption | 0.16971 | 0.0077734 | 0 | 0.17748 | 35.3951 | 1.6213 | 0 | 37.0164
CO2 (w/ C in VOC & CO) | -313.5391 | 23.2247 | 348.722 | 58.4076 | -65394.2909 | 4843.9243 | 72732.326 | 12181.9594
CH4 | 0.079614 | 0.20111 | 0.01525 | 0.29598 | 16.6049 | 41.9458 | 3.1807 | 61.7314
N2O | 0.016422 | 0.01532 | 0.0076429 | 0.039385 | 3.4252 | 3.1952 | 1.5941 | 8.2144
GHGs | -300.3626 | 29.5722 | 360.2413 | 89.451 | -62646.0851 | 6167.826 | 75134.8841 | 18656.625
VOC: Total | 0.022621 | 0.069684 | 0.33175 | 0.42405 | 4.718 | 14.5339 | 69.1915 | 88.4434
CO: Total | 0.10202 | 0.47345 | 3.1315 | 3.707 | 21.2783 | 98.7473 | 653.1277 | 773.1533
NOx: Total | 0.22496 | 1.1666 | 0.20723 | 1.5988 | 46.9196 | 243.3227 | 43.2207 | 333.463
PM10: Total | 0.015376 | 0.17546 | 0.023382 | 0.21422 | 3.207 | 36.5964 | 4.8768 | 44.6802
PM2.5: Total | 0.01444 | 0.13417 | 0.0094499 | 0.15806 | 3.0118 | 27.9832 | 1.9709 | 32.9659
SOx: Total | 0.0352 | 0.022935 | 0.0022818 | 0.060417 | 7.3415 | 4.7836 | 0.47591 | 12.601
BC Total | 0.0095719 | 0.010721 | 0.0017618 | 0.022055 | 1.9964 | 2.2361 | 0.36746 | 4.5999
OC Total | 0.0031888 | 0.023619 | 0.003435 | 0.030243 | 0.66508 | 4.9262 | 0.71643 | 6.3077
VOC: Urban | 0 | 0.00049007 | 0.2289 | 0.22939 | 0 | 0.10221 | 47.7422 | 47.8444
CO: Urban | 0 | 0.0023049 | 2.1607 | 2.163 | 0 | 0.48074 | 450.6581 | 451.1389
NOx: Urban | 0 | 0.0052413 | 0.14299 | 0.14823 | 0 | 1.0932 | 29.8223 | 30.9154
PM10: Urban | 0 | 0.00034524 | 0.016134 | 0.016479 | 0 | 0.072005 | 3.365 | 3.437
PM2.5: Urban | 0 | 0.00027312 | 0.0065204 | 0.0067936 | 0 | 0.056965 | 1.36 | 1.4169
SOx: Urban | 0 | 0.0012704 | 0.0015745 | 0.0028448 | 0 | 0.26496 | 0.32838 | 0.59334
BC: Urban | 0 | 3.9482e-05 | 0.0012157 | 0.0012552 | 0 | 0.0082347 | 0.25355 | 0.26178
OC: Urban | 0 | 9.8957e-05 | 0.0023702 | 0.0024691 | 0 | 0.020639 | 0.49434 | 0.51498
High Octane Fuel Vehicle: HOF E10
| Btu/mile or Gallon/mile or g/mile |  |  |  | Btu/mmBtu or Gallon/mmBtu or g/mmBtu
Item | Feedstock | Fuel | Vehicle Operation | Total | Feedstock | Fuel | Vehicle Operation | Total
Total Energy | 307.3859 | 1099.5216 | 4566.2808 | 5973.1883 | 67316.4662 | 240791.5027 | 1000000 | 1308107.9689
Fossil Fuels | 268.5068 | 1062.2651 | 3763.3255 | 5094.0974 | 58802.0736 | 232632.4562 | 824155.5147 | 1115590.0446
Coal | -2.4728 | 11.4344 | 0 | 8.9616 | -541.5416 | 2504.0948 | 0 | 1962.5532
Natural Gas | 207.5638 | 868.5645 | 0 | 1076.1283 | 45455.773 | 190212.6766 | 0 | 235668.4496
Petroleum | 63.4158 | 182.2662 | 3763.3255 | 4009.0075 | 13887.8422 | 39915.6849 | 824155.5147 | 877959.0418
Water Consumption | 0.078265 | 0.18481 | 0 | 0.26308 | 17.1399 | 40.4738 | 0 | 57.6137
CO2 (w/ C in VOC & CO) | -3.3121 | 68.8346 | 350.2444 | 415.7669 | -725.3434 | 15074.5531 | 76702.3383 | 91051.5481
CH4 | 0.60507 | 0.26753 | 0.01525 | 0.88786 | 132.5091 | 58.589 | 3.3397 | 194.4378
N2O | 0.00040415 | 0.010239 | 0.0076429 | 0.018286 | 0.088507 | 2.2423 | 1.6738 | 4.0046
GHGs | 11.7547 | 78.4316 | 361.7637 | 451.95 | 2574.2452 | 17176.2455 | 79225.0243 | 98975.515
VOC: Total | 0.016498 | 0.12001 | 0.33175 | 0.46826 | 3.6129 | 26.2823 | 72.6511 | 102.5464
CO: Total | 0.040077 | 0.063783 | 3.1315 | 3.2353 | 8.7768 | 13.9682 | 685.7841 | 708.5291
NOx: Total | 0.10599 | 0.13207 | 0.20723 | 0.44529 | 23.2111 | 28.9238 | 45.3817 | 97.5166
PM10: Total | 0.0067957 | 0.014273 | 0.023382 | 0.044451 | 1.4882 | 3.1258 | 5.1207 | 9.7347
PM2.5: Total | 0.0059365 | 0.0097895 | 0.0094499 | 0.025176 | 1.3001 | 2.1439 | 2.0695 | 5.5134
SOx: Total | 0.03418 | 0.10682 | 0.0055561 | 0.14655 | 7.4853 | 23.3927 | 1.2168 | 32.0947
BC Total | 0.0010646 | 0.00082702 | 0.0017618 | 0.0036534 | 0.22204 | 0.17249 | 0.36746 | 0.76199
OC Total | 0.0022192 | 0.0020755 | 0.003435 | 0.0077298 | 0.46286 | 0.43289 | 0.71643 | 1.6122
VOC: Urban | 0.0028396 | 0.071299 | 0.2289 | 0.30304 | 0.62186 | 15.6142 | 50.1293 | 66.3653
CO: Urban | 0.0023219 | 0.017915 | 2.1607 | 2.181 | 0.50849 | 3.9233 | 473.191 | 477.6228
NOx: Urban | 0.0063048 | 0.038887 | 0.14299 | 0.18818 | 1.3807 | 8.5161 | 31.3134 | 41.2102
PM10: Urban | 0.00063281 | 0.0045585 | 0.016134 | 0.021325 | 0.13858 | 0.99829 | 3.5333 | 4.6701
PM2.5: Urban | 0.00050729 | 0.0027877 | 0.0065204 | 0.0098154 | 0.11109 | 0.6105 | 1.428 | 2.1495
SOx: Urban | 0.0016999 | 0.052496 | 0.0038337 | 0.058029 | 0.37226 | 11.4964 | 0.83957 | 12.7082
BC: Urban | 7.884e-05 | 0.0002875 | 0.0012157 | 0.001582 | 0.016444 | 0.059963 | 0.25355 | 0.32996
OC: Urban | 0.00018827 | 0.00073248 | 0.0023702 | 0.0032909 | 0.039268 | 0.15277 | 0.49434 | 0.68638
High Octane Fuel Vehicle: HOF E25
| Btu/mile or Gallon/mile or g/mile |  |  |  | Btu/mmBtu or Gallon/mmBtu or g/mmBtu
Item | Feedstock | Fuel | Vehicle Operation | Total | Feedstock | Fuel | Vehicle Operation | Total
Total Energy | 267.9106 | 1251.5264 | 4566.2808 | 6085.7178 | 58671.5079 | 274080.0296 | 1000000 | 1332751.5375
Fossil Fuels | 234.0244 | 1193.6007 | 3763.3255 | 5190.9506 | 51250.5562 | 261394.4979 | 824155.5147 | 1136800.5687
Coal | -2.1553 | 30.6992 | 0 | 28.544 | -471.9954 | 6723.0237 | 0 | 6251.0283
Natural Gas | 180.9079 | 1014.7486 | 0 | 1195.6566 | 39618.2227 | 222226.5035 | 0 | 261844.7261
Petroleum | 55.2718 | 148.1528 | 3763.3255 | 3966.7501 | 12104.3289 | 32444.9707 | 824155.5147 | 868704.8142
Water Consumption | 0.068214 | 0.41442 | 0 | 0.48263 | 14.9387 | 90.7558 | 0 | 105.6945
CO2 (w/ C in VOC & CO) | -43.1668 | 79.078 | 349.2903 | 385.2015 | -9453.3731 | 17317.8139 | 76493.3796 | 84357.8205
CH4 | 0.52737 | 0.30266 | 0.01525 | 0.84528 | 115.4919 | 66.282 | 3.3397 | 185.1137
N2O | 0.00035225 | 0.027484 | 0.0076429 | 0.03548 | 0.077141 | 6.019 | 1.6738 | 7.7699
GHGs | -30.0348 | 94.5583 | 360.8095 | 425.333 | -6577.5264 | 20707.9385 | 79016.0656 | 93146.4777
VOC: Total | 0.014379 | 0.12718 | 0.33175 | 0.47331 | 3.149 | 27.853 | 72.6511 | 103.6531
CO: Total | 0.034931 | 0.085482 | 3.1315 | 3.2519 | 7.6497 | 18.7203 | 685.7841 | 712.154
NOx: Total | 0.092377 | 0.1804 | 0.20723 | 0.48 | 20.2303 | 39.5074 | 45.3817 | 105.1194
PM10: Total | 0.005923 | 0.022391 | 0.023382 | 0.051697 | 1.2971 | 4.9036 | 5.1207 | 11.3214
PM2.5: Total | 0.0051741 | 0.012554 | 0.0094499 | 0.027178 | 1.1331 | 2.7493 | 2.0695 | 5.9519
SOx: Total | 0.02979 | 0.13415 | 0.0055561 | 0.16949 | 6.524 | 29.3775 | 1.2168 | 37.1182
BC Total | 0.00092787 | 0.0012206 | 0.0017618 | 0.0039103 | 0.19352 | 0.25458 | 0.36746 | 0.81556
OC Total | 0.0019342 | 0.0027483 | 0.003435 | 0.0081175 | 0.40342 | 0.57321 | 0.71643 | 1.6931
VOC: Urban | 0.0024749 | 0.069921 | 0.2289 | 0.3013 | 0.542 | 15.3124 | 50.1293 | 65.9836
CO: Urban | 0.0020237 | 0.016759 | 2.1607 | 2.1795 | 0.44318 | 3.6701 | 473.191 | 477.3043
NOx: Urban | 0.0054951 | 0.036741 | 0.14299 | 0.18522 | 1.2034 | 8.0462 | 31.3134 | 40.563
PM10: Urban | 0.00055154 | 0.0041238 | 0.016134 | 0.020809 | 0.12079 | 0.9031 | 3.5333 | 4.5572
PM2.5: Urban | 0.00044214 | 0.0026104 | 0.0065204 | 0.0095729 | 0.096827 | 0.57166 | 1.428 | 2.0964
SOx: Urban | 0.0014816 | 0.045075 | 0.0038337 | 0.050391 | 0.32446 | 9.8713 | 0.83957 | 11.0354
BC: Urban | 6.8716e-05 | 0.00028241 | 0.0012157 | 0.0015668 | 0.014332 | 0.058902 | 0.25355 | 0.32678
OC: Urban | 0.0001641 | 0.00071369 | 0.0023702 | 0.0032479 | 0.034225 | 0.14885 | 0.49434 | 0.67742
High Octane Fuel Vehicle: HOF E40
| Btu/mile or Gallon/mile or g/mile |  |  |  | Btu/mmBtu or Gallon/mmBtu or g/mmBtu
Item | Feedstock | Fuel | Vehicle Operation | Total | Feedstock | Fuel | Vehicle Operation | Total
Total Energy | 228.3561 | 1472.7293 | 4566.2808 | 6267.3663 | 50009.2153 | 322522.7227 | 1000000 | 1372531.9379
Fossil Fuels | 199.4729 | 1390.3162 | 3206.8402 | 4796.6293 | 43683.8968 | 304474.5324 | 702287.1111 | 1050445.5403
Coal | -1.8371 | 52.2084 | 0 | 50.3713 | -402.3097 | 11433.4581 | 0 | 11031.1484
Natural Gas | 154.1986 | 1175.9532 | 0 | 1330.1518 | 33768.9672 | 257529.7689 | 0 | 291298.736
Petroleum | 47.1114 | 162.1546 | 3206.8402 | 3416.1062 | 10317.2393 | 35511.3055 | 702287.1111 | 748115.6559
Water Consumption | 0.058143 | 0.67098 | 0 | 0.72912 | 12.7332 | 146.9427 | 0 | 159.6759
CO2 (w/ C in VOC & CO) | -87.3706 | 92.9646 | 348.2251 | 353.8191 | -19133.8611 | 20358.9289 | 76260.1173 | 77485.1851
CH4 | 0.44951 | 0.34103 | 0.01525 | 0.80578 | 98.4406 | 74.6834 | 3.3397 | 176.4638
N2O | 0.00030024 | 0.046755 | 0.0076429 | 0.054698 | 0.065752 | 10.2391 | 1.6738 | 11.9786
GHGs | -76.1775 | 114.9989 | 359.7444 | 398.5658 | -16682.606 | 25184.3687 | 78782.8033 | 87284.5659
VOC: Total | 0.012256 | 0.13598 | 0.33175 | 0.47998 | 2.684 | 29.7785 | 72.6511 | 105.1137
CO: Total | 0.029773 | 0.11059 | 3.1315 | 3.2719 | 6.5203 | 24.2198 | 685.7841 | 716.5242
NOx: Total | 0.078739 | 0.23557 | 0.20723 | 0.52153 | 17.2435 | 51.5891 | 45.3817 | 114.2142
PM10: Total | 0.0050485 | 0.03163 | 0.023382 | 0.060061 | 1.1056 | 6.9268 | 5.1207 | 13.1531
PM2.5: Total | 0.0044102 | 0.015744 | 0.0094499 | 0.029604 | 0.96582 | 3.4479 | 2.0695 | 6.4832
SOx: Total | 0.025392 | 0.16624 | 0.0055561 | 0.19719 | 5.5608 | 36.4065 | 1.2168 | 43.184
BC Total | 0.00079087 | 0.0016732 | 0.0017618 | 0.004226 | 0.16495 | 0.34898 | 0.36746 | 0.8814
OC Total | 0.0016487 | 0.0035333 | 0.003435 | 0.008617 | 0.34386 | 0.73694 | 0.71643 | 1.7972
VOC: Urban | 0.0021095 | 0.068995 | 0.2289 | 0.30001 | 0.46198 | 15.1096 | 50.1293 | 65.7008
CO: Urban | 0.0017249 | 0.016079 | 2.1607 | 2.1785 | 0.37775 | 3.5211 | 473.191 | 477.0899
NOx: Urban | 0.0046838 | 0.035213 | 0.14299 | 0.18288 | 1.0257 | 7.7116 | 31.3134 | 40.0507
PM10: Urban | 0.00047011 | 0.003777 | 0.016134 | 0.020381 | 0.10295 | 0.82715 | 3.5333 | 4.4634
PM2.5: Urban | 0.00037686 | 0.0025028 | 0.0065204 | 0.0094001 | 0.082531 | 0.54811 | 1.428 | 2.0586
SOx: Urban | 0.0012628 | 0.038035 | 0.0038337 | 0.043132 | 0.27655 | 8.3296 | 0.83957 | 9.4457
BC: Urban | 5.857e-05 | 0.00028454 | 0.0012157 | 0.0015588 | 0.012216 | 0.059347 | 0.25355 | 0.32511
OC: Urban | 0.00013987 | 0.00071271 | 0.0023702 | 0.0032227 | 0.029172 | 0.14865 | 0.49434 | 0.67216
G.H2 ICE Vehicle, Central Plants, NA NG
| Btu/mile or Gallon/mile or g/mile |  |  |  | Btu/mmBtu or Gallon/mmBtu or g/mmBtu
Item | Feedstock | Fuel | Vehicle Operation | Total | Feedstock | Fuel | Vehicle Operation | Total
Total Energy | 499.4858 | 3158.9179 | 3995.4957 | 7653.8994 | 125012.2241 | 790619.7598 | 1000000 | 1915631.9839
Fossil Fuels | 491.4746 | 2665.6393 | 3995.4957 | 7152.6096 | 123007.1641 | 667161.0953 | 1000000 | 1790168.2594
Coal | -0.010353 | -0.32128 | 0 | -0.33163 | -2.5911 | -80.4096 | 0 | -83.0007
Natural Gas | 474.7952 | 2148.3092 | 3995.4957 | 6618.6001 | 118832.6123 | 537682.7591 | 1000000 | 1656515.3714
Petroleum | 16.6898 | 517.6514 | 0 | 534.3412 | 4177.1428 | 129558.7458 | 0 | 133735.8887
Water Consumption | 0.018111 | 0.19804 | 0 | 0.21615 | 4.533 | 49.5651 | 0 | 54.098
CO2 (w/ C in VOC & CO) | 30.05 | 404.1436 | 1.1261 | 435.3197 | 7520.9614 | 101149.8121 | 281.8469 | 108952.6204
CH4 | 1.1664 | 0.63322 | 0.001525 | 1.8012 | 291.9346 | 158.4835 | 0.38168 | 450.7998
N2O | 0.0082975 | 0.0049343 | 0.0076429 | 0.020875 | 2.0767 | 1.235 | 1.9129 | 5.2246
GHGs | 60.62 | 420.3353 | 3.6435 | 484.5988 | 15172.0772 | 105202.288 | 911.9048 | 121286.27
VOC: Total | 0.048701 | 0.050277 | 0.045541 | 0.14452 | 12.1889 | 12.5833 | 11.3982 | 36.1705
CO: Total | 0.16682 | 0.22666 | 0.6263 | 1.0198 | 41.7523 | 56.729 | 156.7506 | 255.2319
NOx: Total | 0.20698 | 0.40156 | 0.20723 | 0.81576 | 51.8024 | 100.5032 | 51.8648 | 204.1704
PM10: Total | 0.0023024 | 0.072989 | 0.018448 | 0.09374 | 0.57625 | 18.2678 | 4.6173 | 23.4613
PM2.5: Total | 0.0020715 | 0.06741 | 0.005085 | 0.074567 | 0.51847 | 16.8716 | 1.2727 | 18.6627
SOx: Total | 0.045789 | 0.045917 | 0 | 0.091707 | 11.4603 | 11.4923 | 0 | 22.9526
BC Total | 0.00066918 | 0.0033557 | 0.00076811 | 0.004793 | 0.16748 | 0.83988 | 0.19224 | 1.1996
OC Total | 0.00072437 | 0.0078141 | 0.0010835 | 0.009622 | 0.1813 | 1.9557 | 0.27119 | 2.4082
VOC: Urban | 0.0034096 | 0.015794 | 0.031424 | 0.050627 | 0.85336 | 3.953 | 7.8648 | 12.6711
CO: Urban | 0.016908 | 0.067515 | 0.43214 | 0.51657 | 4.2318 | 16.8978 | 108.1579 | 129.2875
NOx: Urban | 0.02027 | 0.14398 | 0.14299 | 0.30723 | 5.0732 | 36.0345 | 35.7867 | 76.8944
PM10: Urban | 0.00013621 | 0.019295 | 0.012729 | 0.032161 | 0.03409 | 4.8293 | 3.1859 | 8.0493
PM2.5: Urban | 0.00011085 | 0.017785 | 0.0035086 | 0.021404 | 0.027744 | 4.4511 | 0.87815 | 5.357
SOx: Urban | 0.00065526 | 0.014633 | 0 | 0.015288 | 0.164 | 3.6624 | 0 | 3.8264
BC: Urban | 2.0892e-05 | 0.00093983 | 0.00052999 | 0.0014907 | 0.005229 | 0.23522 | 0.13265 | 0.3731
OC: Urban | 4.0219e-05 | 0.0023689 | 0.00074764 | 0.0031568 | 0.010066 | 0.5929 | 0.18712 | 0.79008
L.H2 ICE Vehicle, Central Plants, NA NG
| Btu/mile or Gallon/mile or g/mile |  |  |  | Btu/mmBtu or Gallon/mmBtu or g/mmBtu
Item | Feedstock | Fuel | Vehicle Operation | Total | Feedstock | Fuel | Vehicle Operation | Total
Total Energy | 465.4749 | 5146.7721 | 3995.4957 | 9607.7427 | 116499.9016 | 1288143.5682 | 1000000 | 2404643.4699
Fossil Fuels | 458.1105 | 3365.7622 | 3995.4957 | 7819.3684 | 114656.7367 | 842389.1394 | 1000000 | 1957045.8761
Coal | -0.010869 | -0.050328 | 0 | -0.061197 | -2.7203 | -12.5961 | 0 | -15.3164
Natural Gas | 440.5996 | 3284.7168 | 3995.4957 | 7720.8121 | 110274.0743 | 822104.9494 | 1000000 | 1932379.0237
Petroleum | 17.5218 | 81.0957 | 0 | 98.6175 | 4385.3827 | 20296.7861 | 0 | 24682.1688
Water Consumption | 0.018762 | 0.52128 | 0 | 0.54004 | 4.6958 | 130.4672 | 0 | 135.163
CO2 (w/ C in VOC & CO) | 28.4323 | 454.5855 | 1.1261 | 484.144 | 7116.0986 | 113774.4974 | 281.8469 | 121172.4428
CH4 | 1.1067 | 0.78376 | 0.001525 | 1.892 | 276.9884 | 196.1601 | 0.38168 | 473.5302
N2O | 0.0060573 | 0.0064906 | 0.0076429 | 0.020191 | 1.516 | 1.6245 | 1.9129 | 5.0534
GHGs | 57.1329 | 477.4512 | 3.6435 | 538.2276 | 14299.3189 | 119497.3741 | 911.9048 | 134708.5978
VOC: Total | 0.044059 | 0.064681 | 0.045541 | 0.15428 | 11.0272 | 16.1885 | 11.3982 | 38.6139
CO: Total | 0.13759 | 0.35812 | 0.6263 | 1.122 | 34.4372 | 89.6313 | 156.7506 | 280.8192
NOx: Total | 0.17292 | 0.61248 | 0.20723 | 0.99262 | 43.2782 | 153.2926 | 51.8648 | 248.4355
PM10: Total | 0.0023109 | 0.12889 | 0.018448 | 0.14965 | 0.57836 | 32.2588 | 4.6173 | 37.4544
PM2.5: Total | 0.0020795 | 0.10975 | 0.005085 | 0.11691 | 0.52047 | 27.4683 | 1.2727 | 29.2615
SOx: Total | 0.048057 | 0.086555 | 0 | 0.13461 | 12.0278 | 21.663 | 0 | 33.6909
BC Total | 0.00068539 | 0.0092294 | 0.00076811 | 0.010683 | 0.17154 | 2.31 | 0.19224 | 2.6737
OC Total | 0.00072224 | 0.021329 | 0.0010835 | 0.023135 | 0.18076 | 5.3383 | 0.27119 | 5.7902
VOC: Urban | 0.0025854 | 0.010356 | 0.031424 | 0.044365 | 0.64709 | 2.592 | 7.8648 | 11.1038
CO: Urban | 0.012476 | 0.070006 | 0.43214 | 0.51463 | 3.1224 | 17.5213 | 108.1579 | 128.8017
NOx: Urban | 0.015032 | 0.13067 | 0.14299 | 0.28869 | 3.7623 | 32.7048 | 35.7867 | 72.2538
PM10: Urban | 0.00012364 | 0.023196 | 0.012729 | 0.036048 | 0.030945 | 5.8054 | 3.1859 | 9.0223
PM2.5: Urban | 9.9568e-05 | 0.018832 | 0.0035086 | 0.02244 | 0.02492 | 4.7133 | 0.87815 | 5.6164
SOx: Urban | 0.00067768 | 0.015554 | 0 | 0.016232 | 0.16961 | 3.8928 | 0 | 4.0625
BC: Urban | 1.8993e-05 | 0.0020528 | 0.00052999 | 0.0026018 | 0.0047537 | 0.51378 | 0.13265 | 0.65118
OC: Urban | 3.5611e-05 | 0.0049675 | 0.00074764 | 0.0057508 | 0.0089127 | 1.2433 | 0.18712 | 1.4393
SIDI Vehicle: Gasoline
| Btu/mile or Gallon/mile or g/mile |  |  |  | Btu/mmBtu or Gallon/mmBtu or g/mmBtu
Item | Feedstock | Fuel | Vehicle Operation | Total | Feedstock | Fuel | Vehicle Operation | Total
Total Energy | 263.3961 | 962.0859 | 4169.2129 | 5394.695 | 63176.4618 | 230759.6066 | 1000000 | 1293936.0684
Fossil Fuels | 230.081 | 918.0908 | 3891.2367 | 5039.4085 | 55185.7097 | 220207.2234 | 933326.4524 | 1208719.3854
Coal | -2.1189 | 10.2075 | 0 | 8.0885 | -508.2364 | 2448.2961 | 0 | 1940.0597
Natural Gas | 177.8595 | 560.1842 | 0 | 738.0437 | 42660.2148 | 134362.0943 | 0 | 177022.309
Petroleum | 54.3404 | 347.6992 | 3891.2367 | 4293.2763 | 13033.7313 | 83396.8331 | 933326.4524 | 1029757.0167
Water Consumption | 0.067065 | 0.17765 | 0 | 0.24472 | 16.0858 | 42.611 | 0 | 58.6968
CO2 (w/ C in VOC & CO) | -4.119 | 57.0637 | 319.7847 | 372.7294 | -987.962 | 13686.9228 | 76701.4636 | 89400.4245
CH4 | 0.51848 | 0.25335 | 0.01525 | 0.78709 | 124.3597 | 60.768 | 3.6578 | 188.7855
N2O | 0.00034631 | 0.01063 | 0.0076429 | 0.01862 | 0.083064 | 2.5498 | 1.8332 | 4.466
GHGs | 8.7916 | 66.5393 | 331.304 | 406.6349 | 2108.6998 | 15959.6794 | 79464.4054 | 97532.7846
VOC: Total | 0.014137 | 0.10714 | 0.33175 | 0.45303 | 3.3907 | 25.6988 | 79.5703 | 108.6598
CO: Total | 0.034342 | 0.056907 | 3.1315 | 3.2227 | 8.237 | 13.6493 | 751.0969 | 772.9832
NOx: Total | 0.090821 | 0.12491 | 0.20723 | 0.42296 | 21.7836 | 29.9602 | 49.7038 | 101.4476
PM10: Total | 0.0058232 | 0.013382 | 0.023382 | 0.042587 | 1.3967 | 3.2096 | 5.6084 | 10.2147
PM2.5: Total | 0.0050869 | 0.007379 | 0.0094499 | 0.021916 | 1.2201 | 1.7699 | 2.2666 | 5.2566
SOx: Total | 0.029288 | 0.10846 | 0.0048314 | 0.14258 | 7.0249 | 26.0147 | 1.1588 | 34.1984
BC Total | 0.00091223 | 0.00095207 | 0.0017618 | 0.0036261 | 0.2188 | 0.22836 | 0.42258 | 0.86974
OC Total | 0.0019016 | 0.0020572 | 0.003435 | 0.0073938 | 0.45611 | 0.49342 | 0.8239 | 1.7734
VOC: Urban | 0.0024332 | 0.064836 | 0.2289 | 0.29617 | 0.58361 | 15.5511 | 54.9035 | 71.0382
CO: Urban | 0.0019896 | 0.015926 | 2.1607 | 2.1786 | 0.47721 | 3.8198 | 518.2568 | 522.5539
NOx: Urban | 0.0054025 | 0.036258 | 0.14299 | 0.18465 | 1.2958 | 8.6966 | 34.2956 | 44.288
PM10: Urban | 0.00054225 | 0.0042955 | 0.016134 | 0.020972 | 0.13006 | 1.0303 | 3.8698 | 5.0301
PM2.5: Urban | 0.00043469 | 0.002337 | 0.0065204 | 0.0092921 | 0.10426 | 0.56054 | 1.5639 | 2.2287
SOx: Urban | 0.0014566 | 0.055894 | 0.0033337 | 0.060684 | 0.34937 | 13.4063 | 0.79959 | 14.5553
BC: Urban | 6.7558e-05 | 0.00025497 | 0.0012157 | 0.0015382 | 0.016204 | 0.061156 | 0.29158 | 0.36894
OC: Urban | 0.00016133 | 0.00064439 | 0.0023702 | 0.0031759 | 0.038696 | 0.15456 | 0.56849 | 0.76175
SIDI Vehicle: CA Gasoline
| Btu/mile or Gallon/mile or g/mile |  |  |  | Btu/mmBtu or Gallon/mmBtu or g/mmBtu
Item | Feedstock | Fuel | Vehicle Operation | Total | Feedstock | Fuel | Vehicle Operation | Total
Total Energy | 360.3284 | 970.1932 | 4169.2129 | 5499.7345 | 86426.0049 | 232704.158 | 1000000 | 1319130.1629
Fossil Fuels | 356.3087 | 930.7196 | 3891.2367 | 5178.265 | 85461.8632 | 223236.2825 | 933326.4524 | 1242024.5981
Coal | -0.007464 | 10.661 | 0 | 10.6535 | -1.7903 | 2557.0768 | 0 | 2555.2866
Natural Gas | 343.7987 | 700.746 | 0 | 1044.5448 | 82461.3072 | 168076.3317 | 0 | 250537.6389
Petroleum | 12.5174 | 219.3126 | 3891.2367 | 4123.0667 | 3002.3463 | 52602.874 | 933326.4524 | 988931.6726
Water Consumption | 0.00088991 | 0.16464 | 0 | 0.16553 | 0.21345 | 39.4902 | 0 | 39.7036
CO2 (w/ C in VOC & CO) | 2.1414 | 63.4009 | 313.1314 | 378.6738 | 513.6311 | 15206.9322 | 75105.6473 | 90826.2106
CH4 | 0.56482 | 0.35469 | 0.01525 | 0.93476 | 135.4745 | 85.0726 | 3.6578 | 224.2049
N2O | 0.00052953 | 0.010806 | 0.0076429 | 0.018978 | 0.12701 | 2.5919 | 1.8332 | 4.5521
GHGs | 15.866 | 75.3596 | 324.6507 | 415.8763 | 3805.523 | 18075.2515 | 77868.589 | 99749.3635
VOC: Total | 0.021239 | 0.11106 | 0.33175 | 0.46404 | 5.0943 | 26.6378 | 79.5703 | 111.3023
CO: Total | 0.075466 | 0.076067 | 3.1315 | 3.283 | 18.1007 | 18.2448 | 751.0969 | 787.4424
NOx: Total | 0.10692 | 0.13487 | 0.20723 | 0.44902 | 25.6451 | 32.3497 | 49.7038 | 107.6985
PM10: Total | 0.0035362 | 0.012564 | 0.023382 | 0.039483 | 0.84817 | 3.0135 | 5.6084 | 9.4701
PM2.5: Total | 0.0033321 | 0.006828 | 0.0094499 | 0.01961 | 0.79923 | 1.6377 | 2.2666 | 4.7035
SOx: Total | 0.018354 | 0.10098 | 0.0048605 | 0.12419 | 4.4022 | 24.2202 | 1.1658 | 29.7883
BC Total | 0.00047863 | 0.00088422 | 0.0017618 | 0.0031247 | 0.1148 | 0.21208 | 0.42258 | 0.74947
OC Total | 0.0015067 | 0.0020614 | 0.003435 | 0.0070031 | 0.36138 | 0.49443 | 0.8239 | 1.6797
VOC: Urban | 0.0025539 | 0.066673 | 0.2721 | 0.34132 | 0.61257 | 15.9917 | 65.2635 | 81.8678
CO: Urban | 0.0010958 | 0.019282 | 2.5684 | 2.5888 | 0.26283 | 4.6249 | 616.0496 | 620.9374
NOx: Urban | 0.0031113 | 0.042752 | 0.16997 | 0.21583 | 0.74626 | 10.2541 | 40.767 | 51.7674
PM10: Urban | 0.00029219 | 0.0049984 | 0.019178 | 0.024469 | 0.070083 | 1.1989 | 4.6 | 5.8689
PM2.5: Urban | 0.0002414 | 0.0027182 | 0.0077508 | 0.01071 | 0.0579 | 0.65197 | 1.8591 | 2.5689
SOx: Urban | 0.0013069 | 0.065276 | 0.0039866 | 0.07057 | 0.31347 | 15.6567 | 0.9562 | 16.9264
BC: Urban | 3.8766e-05 | 0.00030976 | 0.0014451 | 0.0017936 | 0.0092982 | 0.074296 | 0.3466 | 0.4302
OC: Urban | 8.8175e-05 | 0.00078511 | 0.0028174 | 0.0036907 | 0.021149 | 0.18831 | 0.67576 | 0.88522
SIDI Vehicle: Low-Level EtOH Blend with Gasoline (E10, Corn)
| Btu/mile or Gallon/mile or g/mile |  |  |  | Btu/mmBtu or Gallon/mmBtu or g/mmBtu
Item | Feedstock | Fuel | Vehicle Operation | Total | Feedstock | Fuel | Vehicle Operation | Total
Total Energy | 263.3961 | 962.0859 | 4169.2129 | 5394.695 | 63176.4618 | 230759.6066 | 1000000 | 1293936.0684
Fossil Fuels | 230.081 | 918.0908 | 3891.2367 | 5039.4085 | 55185.7097 | 220207.2234 | 933326.4524 | 1208719.3854
Coal | -2.1189 | 10.2075 | 0 | 8.0885 | -508.2364 | 2448.2961 | 0 | 1940.0597
Natural Gas | 177.8595 | 560.1842 | 0 | 738.0437 | 42660.2148 | 134362.0943 | 0 | 177022.309
Petroleum | 54.3404 | 347.6992 | 3891.2367 | 4293.2763 | 13033.7313 | 83396.8331 | 933326.4524 | 1029757.0167
Water Consumption | 0.067065 | 0.17765 | 0 | 0.24472 | 16.0858 | 42.611 | 0 | 58.6968
CO2 (w/ C in VOC & CO) | -4.119 | 57.0637 | 319.7847 | 372.7294 | -987.962 | 13686.9228 | 76701.4636 | 89400.4245
CH4 | 0.51848 | 0.25335 | 0.01525 | 0.78709 | 124.3597 | 60.768 | 3.6578 | 188.7855
N2O | 0.00034631 | 0.01063 | 0.0076429 | 0.01862 | 0.083064 | 2.5498 | 1.8332 | 4.466
GHGs | 8.7916 | 66.5393 | 331.304 | 406.6349 | 2108.6998 | 15959.6794 | 79464.4054 | 97532.7846
VOC: Total | 0.014137 | 0.10714 | 0.33175 | 0.45303 | 3.3907 | 25.6988 | 79.5703 | 108.6598
CO: Total | 0.034342 | 0.056907 | 3.1315 | 3.2227 | 8.237 | 13.6493 | 751.0969 | 772.9832
NOx: Total | 0.090821 | 0.12491 | 0.20723 | 0.42296 | 21.7836 | 29.9602 | 49.7038 | 101.4476
PM10: Total | 0.0058232 | 0.013382 | 0.023382 | 0.042587 | 1.3967 | 3.2096 | 5.6084 | 10.2147
PM2.5: Total | 0.0050869 | 0.007379 | 0.0094499 | 0.021916 | 1.2201 | 1.7699 | 2.2666 | 5.2566
SOx: Total | 0.029288 | 0.10846 | 0.0048314 | 0.14258 | 7.0249 | 26.0147 | 1.1588 | 34.1984
BC Total | 0.00091223 | 0.00095207 | 0.0017618 | 0.0036261 | 0.2188 | 0.22836 | 0.42258 | 0.86974
OC Total | 0.0019016 | 0.0020572 | 0.003435 | 0.0073938 | 0.45611 | 0.49342 | 0.8239 | 1.7734
VOC: Urban | 0.0024332 | 0.064836 | 0.2289 | 0.29617 | 0.58361 | 15.5511 | 54.9035 | 71.0382
CO: Urban | 0.0019896 | 0.015926 | 2.1607 | 2.1786 | 0.47721 | 3.8198 | 518.2568 | 522.5539
NOx: Urban | 0.0054025 | 0.036258 | 0.14299 | 0.18465 | 1.2958 | 8.6966 | 34.2956 | 44.288
PM10: Urban | 0.00054225 | 0.0042955 | 0.016134 | 0.020972 | 0.13006 | 1.0303 | 3.8698 | 5.0301
PM2.5: Urban | 0.00043469 | 0.002337 | 0.0065204 | 0.0092921 | 0.10426 | 0.56054 | 1.5639 | 2.2287
SOx: Urban | 0.0014566 | 0.055894 | 0.0033337 | 0.060684 | 0.34937 | 13.4063 | 0.79959 | 14.5553
BC: Urban | 6.7558e-05 | 0.00025497 | 0.0012157 | 0.0015382 | 0.016204 | 0.061156 | 0.29158 | 0.36894
OC: Urban | 0.00016133 | 0.00064439 | 0.0023702 | 0.0031759 | 0.038696 | 0.15456 | 0.56849 | 0.76175
SIDI Dedi. MeOH Vehicle: M90, NA NG
| Btu/mile or Gallon/mile or g/mile |  |  |  | Btu/mmBtu or Gallon/mmBtu or g/mmBtu
Item | Feedstock | Fuel | Vehicle Operation | Total | Feedstock | Fuel | Vehicle Operation | Total
Total Energy | 327.7469 | 2052.5042 | 4169.2129 | 6549.4641 | 78611.2225 | 492300.1712 | 1000000 | 1570911.3936
Fossil Fuels | 316.9869 | 1885.7645 | 4169.2129 | 6371.9644 | 76030.4033 | 452307.0701 | 1000000 | 1528337.4734
Coal | -0.42593 | -0.1356 | 0 | -0.56153 | -102.16 | -32.5242 | 0 | -134.6843
Natural Gas | 293.0619 | 1765.6644 | 3402.5833 | 5461.3096 | 70291.9015 | 423500.6506 | 816121.2659 | 1309913.8179
Petroleum | 24.351 | 120.2357 | 766.6296 | 911.2163 | 5840.6619 | 28838.9437 | 183878.7341 | 218558.3398
Water Consumption | 0.027453 | 0.056722 | 0 | 0.084174 | 6.5846 | 13.6049 | 0 | 20.1895
CO2 (w/ C in VOC & CO) | 20.8516 | 70.3489 | 304.5199 | 395.7203 | 5001.3259 | 16873.4257 | 73040.129 | 94914.8806
CH4 | 0.79066 | 0.37385 | 0.01525 | 1.1798 | 189.6434 | 89.6683 | 3.6578 | 282.9695
N2O | 0.00088257 | 0.00069306 | 0.0076429 | 0.0092186 | 0.21169 | 0.16623 | 1.8332 | 2.2111
GHGs | 40.7553 | 80.0121 | 315.9689 | 436.7364 | 9775.3071 | 19191.1856 | 75786.2269 | 104752.7195
VOC: Total | 0.0267 | 0.079878 | 0.31614 | 0.42272 | 6.4041 | 19.1589 | 75.8272 | 101.3902
CO: Total | 0.058706 | 0.055637 | 3.1315 | 3.2458 | 14.0807 | 13.3446 | 751.0969 | 778.5223
NOx: Total | 0.087293 | 0.10541 | 0.20723 | 0.39993 | 20.9374 | 25.2835 | 49.7038 | 95.9247
PM10: Total | 0.0027904 | 0.053078 | 0.023382 | 0.07925 | 0.6693 | 12.7308 | 5.6084 | 19.0085
PM2.5: Total | 0.0024815 | 0.050697 | 0.0094499 | 0.062629 | 0.5952 | 12.1599 | 2.2666 | 15.0217
SOx: Total | 0.043173 | 0.042118 | 0.00094941 | 0.08624 | 10.3552 | 10.1021 | 0.22772 | 20.685
BC Total | 0.00068825 | 0.0010219 | 0.0017618 | 0.003472 | 0.16508 | 0.24511 | 0.42258 | 0.83278
OC Total | 0.00088087 | 0.0022687 | 0.003435 | 0.0065846 | 0.21128 | 0.54416 | 0.8239 | 1.5793
VOC: Urban | 0.0010308 | 0.043325 | 0.21814 | 0.26249 | 0.24724 | 10.3916 | 52.3208 | 62.9597
CO: Urban | 0.0023496 | 0.010001 | 2.1607 | 2.1731 | 0.56357 | 2.3989 | 518.2568 | 521.2193
NOx: Urban | 0.0035821 | 0.021494 | 0.14299 | 0.16806 | 0.85917 | 5.1553 | 34.2956 | 40.3101
PM10: Urban | 0.00017465 | 0.0068838 | 0.016134 | 0.023192 | 0.041891 | 1.6511 | 3.8698 | 5.5628
PM2.5: Urban | 0.00013846 | 0.0060913 | 0.0065204 | 0.01275 | 0.03321 | 1.461 | 1.5639 | 3.0582
SOx: Urban | 0.00079965 | 0.013127 | 0.0006551 | 0.014582 | 0.1918 | 3.1485 | 0.15713 | 3.4974
BC: Urban | 2.3776e-05 | 0.00022332 | 0.0012157 | 0.0014628 | 0.0057028 | 0.053564 | 0.29158 | 0.35085
OC: Urban | 4.9791e-05 | 0.00056466 | 0.0023702 | 0.0029846 | 0.011943 | 0.13544 | 0.56849 | 0.71587
SIDI Dedi. EtOH Vehicle: E85, Corn
| Btu/mile or Gallon/mile or g/mile |  |  |  | Btu/mmBtu or Gallon/mmBtu or g/mmBtu
Item | Feedstock | Fuel | Vehicle Operation | Total | Feedstock | Fuel | Vehicle Operation | Total
Total Energy | -2024.323 | 4222.0905 | 4169.2129 | 6366.9804 | -485540.798 | 1012682.8631 | 1000000 | 1527142.0652
Fossil Fuels | 361.2293 | 1661.992 | 974.1923 | 2997.4137 | 86642.0927 | 398634.4813 | 233663.3566 | 718939.9306
Coal | -13.0131 | 135.5781 | 0 | 122.5651 | -3121.2357 | 32518.883 | 0 | 29397.6474
Natural Gas | 235.5262 | 1348.495 | 0 | 1584.0212 | 56491.7622 | 323441.1514 | 0 | 379932.9136
Petroleum | 138.7162 | 177.9189 | 974.1923 | 1290.8274 | 33271.5662 | 42674.4469 | 233663.3566 | 309609.3696
Water Consumption | 1.344 | 0.18976 | 0 | 1.5337 | 322.3516 | 45.5154 | 0 | 367.867
CO2 (w/ C in VOC & CO) | -209.3907 | 107.0108 | 314.2014 | 211.8215 | -50223.0792 | 25666.9105 | 75362.273 | 50806.1043
CH4 | 0.19415 | 0.3822 | 0.01525 | 0.5916 | 46.5677 | 91.6714 | 3.6578 | 141.8969
N2O | 0.10785 | 0.0029153 | 0.0076429 | 0.11841 | 25.8693 | 0.69925 | 1.8332 | 28.4018
GHGs | -172.8921 | 117.0098 | 325.6504 | 269.7682 | -41468.7538 | 28065.2111 | 78108.3709 | 64704.8282
VOC: Total | 0.015775 | 0.14241 | 0.31614 | 0.47433 | 3.7837 | 34.1581 | 75.8272 | 113.769
CO: Total | 0.09467 | 0.10373 | 3.1315 | 3.3299 | 22.7069 | 24.8788 | 751.0969 | 798.6826
NOx: Total | 0.21059 | 0.22579 | 0.20723 | 0.64361 | 50.5105 | 54.1571 | 49.7038 | 154.3713
PM10: Total | 0.010596 | 0.0526 | 0.023382 | 0.086578 | 2.5414 | 12.6163 | 5.6084 | 20.766
PM2.5: Total | 0.009163 | 0.017345 | 0.0094499 | 0.035958 | 2.1978 | 4.1602 | 2.2666 | 8.6246
SOx: Total | 0.16312 | 0.11899 | 0.001349 | 0.28346 | 39.1251 | 28.5401 | 0.32357 | 67.9887
BC Total | 0.001803 | 0.0016405 | 0.0017618 | 0.0052054 | 0.43246 | 0.39348 | 0.42258 | 1.2485
OC Total | 0.0017964 | 0.004828 | 0.003435 | 0.010059 | 0.43087 | 1.158 | 0.8239 | 2.4128
VOC: Urban | 0.0013217 | 0.059333 | 0.21814 | 0.27879 | 0.31701 | 14.2312 | 52.3208 | 66.869
CO: Urban | 0.0018869 | 0.012001 | 2.1607 | 2.1746 | 0.45258 | 2.8785 | 518.2568 | 521.588
NOx: Urban | 0.0047363 | 0.026591 | 0.14299 | 0.17431 | 1.136 | 6.3779 | 34.2956 | 41.8096
PM10: Urban | 0.00040379 | 0.0023653 | 0.016134 | 0.018903 | 0.09685 | 0.56732 | 3.8698 | 4.5339
PM2.5: Urban | 0.00031055 | 0.0018222 | 0.0065204 | 0.0086531 | 0.074486 | 0.43705 | 1.5639 | 2.0755
SOx: Urban | 0.0019935 | 0.01615 | 0.00093084 | 0.019074 | 0.47814 | 3.8735 | 0.22327 | 4.5749
BC: Urban | 4.2598e-05 | 0.00026824 | 0.0012157 | 0.0015265 | 0.010217 | 0.064338 | 0.29158 | 0.36614
OC: Urban | 0.0001125 | 0.00064104 | 0.0023702 | 0.0031237 | 0.026983 | 0.15375 | 0.56849 | 0.74923
CIDI Vehicle: Conventional and LS Diesel
| Btu/mile or Gallon/mile or g/mile |  |  |  | Btu/mmBtu or Gallon/mmBtu or g/mmBtu
Item | Feedstock | Fuel | Vehicle Operation | Total | Feedstock | Fuel | Vehicle Operation | Total
Total Energy | 306.4143 | 796.7036 | 3995.4957 | 5098.6136 | 76689.9327 | 199400.4295 | 1000000 | 1276090.3622
Fossil Fuels | 267.6581 | 764.829 | 3995.4957 | 5027.9828 | 66989.9555 | 191422.8046 | 1000000 | 1258412.7601
Coal | -2.465 | -0.11227 | 0 | -2.5773 | -616.9484 | -28.1002 | 0 | -645.0486
Natural Gas | 206.9078 | 670.9869 | 0 | 877.8947 | 51785.2521 | 167935.8444 | 0 | 219721.0965
Petroleum | 63.2153 | 93.9543 | 3995.4957 | 4152.6654 | 15821.6518 | 23515.0605 | 1000000 | 1039336.7122
Water Consumption | 0.078018 | 0.024531 | 0 | 0.10255 | 19.5265 | 6.1395 | 0 | 25.6661
CO2 (w/ C in VOC & CO) | 19.4372 | 51.0346 | 312.3828 | 382.8546 | 4864.7781 | 12773.0302 | 78183.7427 | 95821.5509
CH4 | 0.60316 | 0.18507 | 0.00087576 | 0.7891 | 150.9603 | 46.3187 | 0.21919 | 197.4982
N2O | 0.00040287 | 0.0013028 | 0.00065089 | 0.0023565 | 0.10083 | 0.32606 | 0.16291 | 0.5898
GHGs | 34.4564 | 55.9439 | 320.558 | 410.9584 | 8623.8171 | 14001.7535 | 80229.8564 | 102855.427
VOC: Total | 0.016446 | 0.023621 | 0.25226 | 0.29232 | 4.116 | 5.9118 | 63.1353 | 73.1631
CO: Total | 0.039951 | 0.042355 | 2.9582 | 3.0405 | 9.9989 | 10.6006 | 740.3739 | 760.9734
NOx: Total | 0.10565 | 0.067352 | 0.20151 | 0.37451 | 26.4432 | 16.857 | 50.4338 | 93.734
PM10: Total | 0.0067743 | 0.00592 | 0.022768 | 0.035463 | 1.6955 | 1.4817 | 5.6985 | 8.8756
PM2.5: Total | 0.0059177 | 0.0042703 | 0.0089868 | 0.019175 | 1.4811 | 1.0688 | 2.2492 | 4.7991
SOx: Total | 0.034072 | 0.04551 | 0.0021668 | 0.081748 | 8.5275 | 11.3903 | 0.54232 | 20.4602
BC Total | 0.0010612 | 0.00055879 | 0.0015854 | 0.0032054 | 0.2656 | 0.13985 | 0.3968 | 0.80226
OC Total | 0.0022122 | 0.0012477 | 0.0032637 | 0.0067236 | 0.55368 | 0.31228 | 0.81684 | 1.6828
VOC: Urban | 0.0028306 | 0.012552 | 0.17406 | 0.18944 | 0.70845 | 3.1416 | 43.5633 | 47.4134
CO: Urban | 0.0023146 | 0.015935 | 2.0411 | 2.0594 | 0.57929 | 3.9882 | 510.858 | 515.4254
NOx: Urban | 0.0062849 | 0.027726 | 0.13904 | 0.17305 | 1.573 | 6.9392 | 34.7993 | 43.3115
PM10: Urban | 0.00063081 | 0.0032668 | 0.01571 | 0.019608 | 0.15788 | 0.81761 | 3.932 | 4.9075
PM2.5: Urban | 0.00050568 | 0.0022184 | 0.0062009 | 0.008925 | 0.12656 | 0.55522 | 1.552 | 2.2338
SOx: Urban | 0.0016945 | 0.028167 | 0.0014951 | 0.031357 | 0.4241 | 7.0498 | 0.3742 | 7.8481
BC: Urban | 7.8591e-05 | 0.0002508 | 0.0010939 | 0.0014233 | 0.01967 | 0.062771 | 0.27379 | 0.35624
OC: Urban | 0.00018768 | 0.00064338 | 0.0022519 | 0.003083 | 0.046973 | 0.16103 | 0.56362 | 0.77162
CIDI Vehicle: DME, NA NG
| Btu/mile or Gallon/mile or g/mile |  |  |  | Btu/mmBtu or Gallon/mmBtu or g/mmBtu
Item | Feedstock | Fuel | Vehicle Operation | Total | Feedstock | Fuel | Vehicle Operation | Total
Total Energy | 323.8536 | 2152.6772 | 3995.4957 | 6472.0265 | 81054.6689 | 538776.0016 | 1000000 | 1619830.6705
Fossil Fuels | 318.927 | 1976.3918 | 3995.4957 | 6290.8145 | 79821.6274 | 494654.9731 | 1000000 | 1574476.6005
Coal | -0.0099369 | -0.024491 | 0 | -0.034428 | -2.487 | -6.1297 | 0 | -8.6168
Natural Gas | 302.9175 | 1936.9515 | 3995.4957 | 6235.3647 | 75814.7454 | 484783.7655 | 1000000 | 1560598.5109
Petroleum | 16.0194 | 39.4649 | 0 | 55.4843 | 4009.3691 | 9877.3373 | 0 | 13886.7064
Water Consumption | 0.016718 | 0.05202 | 0 | 0.068737 | 4.1841 | 13.0195 | 0 | 17.2036
CO2 (w/ C in VOC & CO) | 20.6153 | 77.0971 | 279.3525 | 377.0649 | 5159.6263 | 19296.0062 | 69916.8563 | 94372.4888
CH4 | 0.80832 | 0.37734 | 0.0017515 | 1.1874 | 202.3075 | 94.4405 | 0.43837 | 297.1865
N2O | 0.00095604 | 0.00078289 | 0.00065089 | 0.0023898 | 0.23928 | 0.19594 | 0.16291 | 0.59813
GHGs | 40.9961 | 86.7583 | 287.5194 | 415.2739 | 10260.5915 | 21714.0288 | 71960.883 | 103935.5033
VOC: Total | 0.028076 | 0.024033 | 0.24554 | 0.29765 | 7.0269 | 6.0149 | 61.4538 | 74.4956
CO: Total | 0.060977 | 0.058019 | 2.9582 | 3.0772 | 15.2616 | 14.5211 | 740.3739 | 770.1565
NOx: Total | 0.081475 | 0.10176 | 0.20151 | 0.38475 | 20.3918 | 25.4692 | 50.4338 | 96.2949
PM10: Total | 0.0019291 | 0.0088229 | 0.022768 | 0.03352 | 0.48282 | 2.2082 | 5.6985 | 8.3895
PM2.5: Total | 0.0017367 | 0.0068476 | 0.0089868 | 0.017571 | 0.43468 | 1.7138 | 2.2492 | 4.3977
SOx: Total | 0.043911 | 0.027577 | 0 | 0.071488 | 10.9901 | 6.902 | 0 | 17.8921
BC Total | 0.00059702 | 0.0011426 | 0.0015854 | 0.003325 | 0.14942 | 0.28597 | 0.3968 | 0.8322
OC Total | 0.0005943 | 0.0025561 | 0.0032637 | 0.0064141 | 0.14874 | 0.63976 | 0.81684 | 1.6053
VOC: Urban | 0.00064739 | 0.0050587 | 0.16942 | 0.17513 | 0.16203 | 1.2661 | 42.4031 | 43.8312
CO: Urban | 0.0022983 | 0.0079602 | 2.0411 | 2.0514 | 0.57522 | 1.9923 | 510.858 | 513.4255
NOx: Urban | 0.0029558 | 0.015896 | 0.13904 | 0.15789 | 0.73978 | 3.9785 | 34.7993 | 39.5176
PM10: Urban | 7.9621e-05 | 0.0018702 | 0.01571 | 0.01766 | 0.019928 | 0.46808 | 3.932 | 4.42
PM2.5: Urban | 6.2012e-05 | 0.001428 | 0.0062009 | 0.0076909 | 0.015521 | 0.35739 | 1.552 | 1.9249
SOx: Urban | 0.00060188 | 0.0021775 | 0 | 0.0027794 | 0.15064 | 0.54499 | 0 | 0.69563
BC: Urban | 1.2288e-05 | 0.00020892 | 0.0010939 | 0.0013152 | 0.0030754 | 0.052289 | 0.27379 | 0.32916
OC: Urban | 2.114e-05 | 0.00052548 | 0.0022519 | 0.0027986 | 0.0052909 | 0.13152 | 0.56362 | 0.70043
CIDI Vehicle: FTD100, NA NG
| Btu/mile or Gallon/mile or g/mile |  |  |  | Btu/mmBtu or Gallon/mmBtu or g/mmBtu
Item | Feedstock | Fuel | Vehicle Operation | Total | Feedstock | Fuel | Vehicle Operation | Total
Total Energy | 314.098 | 2620.8446 | 3995.4957 | 6930.4384 | 78613.0213 | 655949.8056 | 1000000 | 1734562.8268
Fossil Fuels | 309.3427 | 2666.9762 | 3995.4957 | 6971.8146 | 77422.8633 | 667495.6947 | 1000000 | 1744918.558
Coal | -0.0099139 | -0.015206 | 0 | -0.02512 | -2.4813 | -3.8058 | 0 | -6.2871
Natural Gas | 293.3704 | 2642.4856 | 3995.4957 | 6931.3517 | 73425.2696 | 661366.1448 | 1000000 | 1734791.4144
Petroleum | 15.9823 | 24.5058 | 0 | 40.4881 | 4000.075 | 6133.3557 | 0 | 10133.4307
Water Consumption | 0.01664 | 0.10286 | 0 | 0.1195 | 4.1647 | 25.7445 | 0 | 29.9093
CO2 (w/ C in VOC & CO) | 20.0912 | 91.7965 | 304.8587 | 416.7465 | 5028.4701 | 22975.003 | 76300.6048 | 104304.0778
CH4 | 0.78843 | 0.48555 | 0.00087576 | 1.2749 | 197.3294 | 121.5235 | 0.21919 | 319.0721
N2O | 0.00054817 | 0.00026763 | 0.00065089 | 0.0014667 | 0.1372 | 0.066983 | 0.16291 | 0.36709
GHGs | 39.9062 | 103.2496 | 312.7705 | 455.9262 | 9987.7883 | 25841.4943 | 78280.7673 | 114110.0499
VOC: Total | 0.02693 | 0.029229 | 0.24554 | 0.3017 | 6.7402 | 7.3155 | 61.4538 | 75.5094
CO: Total | 0.055097 | 0.073244 | 2.9582 | 3.0865 | 13.7899 | 18.3317 | 740.3739 | 772.4955
NOx: Total | 0.074503 | 0.11501 | 0.20151 | 0.39102 | 18.6468 | 28.7853 | 50.4338 | 97.866
PM10: Total | 0.0019084 | 0.053574 | 0.022768 | 0.078251 | 0.47763 | 13.4086 | 5.6985 | 19.5847
PM2.5: Total | 0.0017182 | 0.053964 | 0.0074514 | 0.063134 | 0.43002 | 13.5062 | 1.865 | 15.8012
SOx: Total | 0.043807 | 0.027866 | 0 | 0.071673 | 10.964 | 6.9744 | 0 | 17.9384
BC Total | 0.00059301 | 0.00019193 | 0.0012607 | 0.0020457 | 0.14842 | 0.048036 | 0.31553 | 0.51199
OC Total | 0.00058708 | -2.0218e-05 | 0.0024092 | 0.0029761 | 0.14693 | -0.0050601 | 0.60298 | 0.74485
VOC: Urban | 0.00049393 | 0.0040055 | 0.16942 | 0.17392 | 0.12362 | 1.0025 | 42.4031 | 43.5293
CO: Urban | 0.0014866 | 0.0042063 | 2.0411 | 2.0468 | 0.37207 | 1.0528 | 510.858 | 512.2828
NOx: Urban | 0.0019939 | 0.0072091 | 0.13904 | 0.14824 | 0.49903 | 1.8043 | 34.7993 | 37.1027
PM10: Urban | 7.6478e-05 | 0.0050186 | 0.01571 | 0.020805 | 0.019141 | 1.2561 | 3.932 | 5.2072
PM2.5: Urban | 5.9299e-05 | 0.0051228 | 0.0051415 | 0.010324 | 0.014842 | 1.2821 | 1.2868 | 2.5838
SOx: Urban | 0.00059892 | 0.00031556 | 0 | 0.00091448 | 0.1499 | 0.078978 | 0 | 0.22888
BC: Urban | 1.181e-05 | -4.0151e-05 | 0.0008699 | 0.00084155 | 0.0029558 | -0.010049 | 0.21772 | 0.21063
OC: Urban | 2.008e-05 | -9.767e-05 | 0.0016623 | 0.0015848 | 0.0050256 | -0.024445 | 0.41605 | 0.39663
CIDI Vehicle: Soybean-based BD20
| Btu/mile or Gallon/mile or g/mile |  |  |  | Btu/mmBtu or Gallon/mmBtu or g/mmBtu
Item | Feedstock | Fuel | Vehicle Operation | Total | Feedstock | Fuel | Vehicle Operation | Total
Total Energy | 292.26 | 1097.3029 | 3995.4957 | 5385.0587 | 73147.3781 | 274634.9849 | 1000000 | 1347782.363
Fossil Fuels | 258.0941 | 789.0647 | 3236.568 | 4283.7268 | 64596.2592 | 197488.5696 | 810054.1794 | 1072139.0082
Coal | -2.0142 | 8.138 | 0 | 6.1238 | -504.1214 | 2036.7858 | 0 | 1532.6643
Natural Gas | 180.8053 | 678.4145 | 0 | 859.2198 | 45252.2946 | 169794.8217 | 0 | 215047.1163
Petroleum | 79.3029 | 102.5123 | 3236.568 | 3418.3832 | 19848.086 | 25656.9621 | 810054.1794 | 855559.2276
Water Consumption | 0.57869 | 0.05298 | 0 | 0.63167 | 144.8348 | 13.2599 | 0 | 158.0946
CO2 (w/ C in VOC & CO) | -42.0388 | 52.2407 | 313.7555 | 323.9573 | -10521.5507 | 13074.8883 | 78527.2925 | 81080.6301
CH4 | 0.49623 | 0.18405 | 0.00087576 | 0.68116 | 124.1976 | 46.0642 | 0.21919 | 170.481
N2O | 0.01879 | 0.0012539 | 0.00065089 | 0.020694 | 4.7027 | 0.31383 | 0.16291 | 5.1794
GHGs | -23.6673 | 56.9512 | 321.9005 | 355.1844 | -5923.5048 | 14253.8604 | 80565.8396 | 88896.1952
VOC: Total | 0.016197 | 0.033562 | 0.24554 | 0.2953 | 4.0539 | 8.3999 | 61.4538 | 73.9076
CO: Total | 0.056056 | 0.044403 | 2.9582 | 3.0586 | 14.0299 | 11.1133 | 740.3739 | 765.5171
NOx: Total | 0.10833 | 0.086996 | 0.20151 | 0.39684 | 27.1134 | 21.7735 | 50.4338 | 99.3208
PM10: Total | 0.0070366 | 0.0068374 | 0.022768 | 0.036642 | 1.7611 | 1.7113 | 5.6985 | 9.1709
PM2.5: Total | 0.0061932 | 0.0051496 | 0.0089868 | 0.02033 | 1.55 | 1.2889 | 2.2492 | 5.0881
SOx: Total | 0.040514 | 0.046055 | 0.0017553 | 0.088324 | 10.1399 | 11.5266 | 0.43931 | 22.1058
BC Total | 0.0016461 | 0.00060242 | 0.0015854 | 0.003834 | 0.41199 | 0.15078 | 0.3968 | 0.95957
OC Total | 0.0020997 | 0.0017136 | 0.0032637 | 0.007077 | 0.52553 | 0.42888 | 0.81684 | 1.7713
VOC: Urban | 0.0024452 | 0.011008 | 0.16942 | 0.18287 | 0.61198 | 2.755 | 42.4031 | 45.7701
CO: Urban | 0.002088 | 0.013976 | 2.0411 | 2.0572 | 0.52258 | 3.4978 | 510.858 | 514.8784
NOx: Urban | 0.0055564 | 0.025869 | 0.13904 | 0.17047 | 1.3907 | 6.4746 | 34.7993 | 42.6646
PM10: Urban | 0.00056238 | 0.002866 | 0.01571 | 0.019139 | 0.14075 | 0.71731 | 3.932 | 4.79
PM2.5: Urban | 0.00044611 | 0.0019859 | 0.0062009 | 0.0086329 | 0.11165 | 0.49704 | 1.552 | 2.1607
SOx: Urban | 0.0016528 | 0.023128 | 0.0012111 | 0.025992 | 0.41366 | 5.7886 | 0.30312 | 6.5053
BC: Urban | 6.835e-05 | 0.00021985 | 0.0010939 | 0.0013821 | 0.017107 | 0.055025 | 0.27379 | 0.34593
OC: Urban | 0.00016398 | 0.00059853 | 0.0022519 | 0.0030145 | 0.04104 | 0.1498 | 0.56362 | 0.75446
CIDI Vehicle: Soybean-based RDII 100
| Btu/mile or Gallon/mile or g/mile |  |  |  | Btu/mmBtu or Gallon/mmBtu or g/mmBtu
Item | Feedstock | Fuel | Vehicle Operation | Total | Feedstock | Fuel | Vehicle Operation | Total
Total Energy | 216.4435 | 1863.3625 | 3995.4957 | 6075.3017 | 54171.8712 | 466365.7763 | 1000000 | 1520537.6475
Fossil Fuels | 202.8257 | 953.1719 | 0 | 1155.9976 | 50763.5836 | 238561.606 | 0 | 289325.1896
Coal | -0.085597 | 39.6704 | 0 | 39.5848 | -21.4233 | 9928.7921 | 0 | 9907.3688
Natural Gas | 64.8569 | 681.1683 | 0 | 746.0252 | 16232.5029 | 170484.0629 | 0 | 186716.5658
Petroleum | 138.0544 | 232.3331 | 0 | 370.3875 | 34552.504 | 58148.7511 | 0 | 92701.255
Water Consumption | 2.533 | 0.019636 | 0 | 2.5527 | 633.9683 | 4.9145 | 0 | 638.8827
CO2 (w/ C in VOC & CO) | -291.7405 | 63.6391 | 306.1106 | 78.0093 | -73017.3361 | 15927.7138 | 76613.9239 | 19524.3016
CH4 | 0.03753 | 0.21349 | 0.00087576 | 0.25189 | 9.3931 | 53.4314 | 0.21919 | 63.0437
N2O | 0.090725 | 0.0017735 | 0.00065089 | 0.093149 | 22.7068 | 0.44386 | 0.16291 | 23.3136
GHGs | -261.2497 | 68.3406 | 314.2556 | 121.3465 | -65386.0632 | 17104.407 | 78652.471 | 30370.8148
VOC: Total | 0.01413 | 0.07946 | 0.24554 | 0.33913 | 3.5364 | 19.8875 | 61.4538 | 84.8776
CO: Total | 0.11643 | 0.077218 | 2.9582 | 3.1518 | 29.1401 | 19.3263 | 740.3739 | 788.8403
NOx: Total | 0.11177 | 0.43217 | 0.20151 | 0.74545 | 27.9745 | 108.1634 | 50.4338 | 186.5717
PM10: Total | 0.0076119 | 0.03632 | 0.022768 | 0.066701 | 1.9051 | 9.0903 | 5.6985 | 16.694
PM2.5: Total | 0.0068769 | 0.032516 | 0.0089868 | 0.04838 | 1.7212 | 8.1382 | 2.2492 | 12.1086
SOx: Total | 0.063456 | 0.24646 | 0 | 0.30991 | 15.8819 | 61.684 | 0 | 77.5659
BC Total | 0.0038646 | 0.004262 | 0.0015854 | 0.009712 | 0.96724 | 1.0667 | 0.3968 | 2.4307
OC Total | 0.0015122 | 0.011715 | 0.0032637 | 0.01649 | 0.37847 | 2.9319 | 0.81684 | 4.1272
VOC: Urban | 0.00074812 | 0.0024847 | 0.16942 | 0.17265 | 0.18724 | 0.62188 | 42.4031 | 43.2122
CO: Urban | 0.0010469 | 0.006549 | 2.0411 | 2.0487 | 0.26202 | 1.6391 | 510.858 | 512.7591
NOx: Urban | 0.0022862 | 0.01455 | 0.13904 | 0.15588 | 0.57218 | 3.6415 | 34.7993 | 39.013
PM10: Urban | 0.0002525 | 0.0016899 | 0.01571 | 0.017653 | 0.063196 | 0.42295 | 3.932 | 4.4181
PM2.5: Urban | 0.00017924 | 0.0015574 | 0.0062009 | 0.0079375 | 0.044861 | 0.38979 | 1.552 | 1.9866
SOx: Urban | 0.0013766 | 0.0011405 | 0 | 0.002517 | 0.34453 | 0.28543 | 0 | 0.62996
BC: Urban | 2.3029e-05 | 8.094e-05 | 0.0010939 | 0.0011979 | 0.0057638 | 0.020258 | 0.27379 | 0.29982
OC: Urban | 5.8698e-05 | 0.00028774 | 0.0022519 | 0.0025984 | 0.014691 | 0.072016 | 0.56362 | 0.65033
CIDI Vehicle: Forest Residue-based RDII 100
| Btu/mile or Gallon/mile or g/mile |  |  |  | Btu/mmBtu or Gallon/mmBtu or g/mmBtu
Item | Feedstock | Fuel | Vehicle Operation | Total | Feedstock | Fuel | Vehicle Operation | Total
Total Energy | 200.8301 | 3854.5241 | 3995.4957 | 8050.8499 | 50264.1376 | 964717.3541 | 1000000 | 2014981.4917
Fossil Fuels | 198.1932 | 1360.9092 | 0 | 1559.1024 | 49604.1547 | 340610.8455 | 0 | 390215.0002
Coal | -0.10455 | -0.16214 | 0 | -0.26669 | -26.1664 | -40.5819 | 0 | -66.7483
Natural Gas | 29.8481 | 1132.5633 | 0 | 1162.4114 | 7470.4423 | 283460.0191 | 0 | 290930.4614
Petroleum | 168.4496 | 228.508 | 0 | 396.9576 | 42159.8788 | 57191.4084 | 0 | 99351.2871
Water Consumption | 0.0041021 | 0.054562 | 0 | 0.058664 | 1.0267 | 13.6558 | 0 | 14.6825
CO2 (w/ C in VOC & CO) | -291.7057 | 87.9479 | 306.1106 | 102.3528 | -73008.633 | 22011.7573 | 76613.9239 | 25617.0482
CH4 | 0.03284 | 0.30591 | 0.00087576 | 0.33962 | 8.2193 | 76.5625 | 0.21919 | 85.001
N2O | 0.00016405 | 0.0021001 | 0.00065089 | 0.0029151 | 0.041059 | 0.52562 | 0.16291 | 0.72959
GHGs | -288.938 | 95.3049 | 314.2556 | 120.6225 | -72315.9408 | 23853.082 | 78652.471 | 30189.6122
VOC: Total | 0.0072299 | 0.037715 | 0.24554 | 0.29048 | 1.8095 | 9.4395 | 61.4538 | 72.7028
CO: Total | 0.032405 | 0.10281 | 2.9582 | 3.0934 | 8.1103 | 25.7313 | 740.3739 | 774.2155
NOx: Total | 0.06912 | 0.44203 | 0.20151 | 0.71265 | 17.2994 | 110.6314 | 50.4338 | 178.3646
PM10: Total | 0.0044444 | 0.050211 | 0.022768 | 0.077424 | 1.1124 | 12.5669 | 5.6985 | 19.3777
PM2.5: Total | 0.0042233 | 0.045587 | 0.0089868 | 0.058797 | 1.057 | 11.4095 | 2.2492 | 14.7158
SOx: Total | 0.0038089 | 0.24527 | 0 | 0.24907 | 0.9533 | 61.3855 | 0 | 62.3388
BC Total | 0.002899 | 0.0048348 | 0.0015854 | 0.0093193 | 0.72557 | 1.2101 | 0.3968 | 2.3324
OC Total | 0.0010065 | 0.012285 | 0.0032637 | 0.016556 | 0.25192 | 3.0748 | 0.81684 | 4.1435
VOC: Urban | 0 | 0.0059659 | 0.16942 | 0.17539 | 0 | 1.4931 | 42.4031 | 43.8963
CO: Urban | 0 | 0.013854 | 2.0411 | 2.055 | 0 | 3.4673 | 510.858 | 514.3253
NOx: Urban | 0 | 0.024903 | 0.13904 | 0.16394 | 0 | 6.2327 | 34.7993 | 41.032
PM10: Urban | 0 | 0.0029337 | 0.01571 | 0.018644 | 0 | 0.73426 | 3.932 | 4.6662
PM2.5: Urban | 0 | 0.0021269 | 0.0062009 | 0.0083279 | 0 | 0.53234 | 1.552 | 2.0843
SOx: Urban | 0 | 0.012331 | 0 | 0.012331 | 0 | 3.0861 | 0 | 3.0861
BC: Urban | 0 | 0.00028349 | 0.0010939 | 0.0013774 | 0 | 0.070952 | 0.27379 | 0.34475
OC: Urban | 0 | 0.00070891 | 0.0022519 | 0.0029609 | 0 | 0.17743 | 0.56362 | 0.74105
CIDI Vehicle: E-Diesel, Corn
| Btu/mile or Gallon/mile or g/mile |  |  |  | Btu/mmBtu or Gallon/mmBtu or g/mmBtu
Item | Feedstock | Fuel | Vehicle Operation | Total | Feedstock | Fuel | Vehicle Operation | Total
Total Energy | 136.0512 | 1055.4644 | 3995.4957 | 5187.0112 | 34051.1349 | 264163.5558 | 1000000 | 1298214.6907
Fossil Fuels | 284.7417 | 826.527 | 3745.9924 | 4857.261 | 71265.6723 | 206864.6835 | 937553.8417 | 1215684.1975
Coal | -3.2627 | 10.4923 | 0 | 7.2296 | -816.5966 | 2626.0399 | 0 | 1809.4433
Natural Gas | 219.1603 | 719.7817 | 0 | 938.942 | 54851.8411 | 180148.2854 | 0 | 235000.1265
Petroleum | 68.8441 | 96.2529 | 3745.9924 | 3911.0894 | 17230.4278 | 24090.3582 | 937553.8417 | 978874.6277
Water Consumption | 0.17667 | 0.03671 | 0 | 0.21338 | 44.2177 | 9.1879 | 0 | 53.4056
CO2 (w/ C in VOC & CO) | 2.1242 | 54.9457 | 316.3751 | 373.445 | 531.6425 | 13751.9182 | 79182.9486 | 93466.5092
CH4 | 0.56775 | 0.19763 | 0.00087576 | 0.76625 | 142.0977 | 49.4628 | 0.21919 | 191.7797
N2O | 0.0088127 | 0.0014174 | 0.00065089 | 0.010881 | 2.2056 | 0.35475 | 0.16291 | 2.7233
GHGs | 18.743 | 60.174 | 324.5201 | 403.4371 | 4691.0207 | 15060.4579 | 81221.4957 | 100972.9742
VOC: Total | 0.01639 | 0.031209 | 0.24554 | 0.29314 | 4.1021 | 7.8111 | 61.4538 | 73.367
CO: Total | 0.04466 | 0.046731 | 2.9582 | 3.0496 | 11.1775 | 11.696 | 740.3739 | 763.2473
NOx: Total | 0.11406 | 0.078716 | 0.20151 | 0.39428 | 28.5469 | 19.7011 | 50.4338 | 98.6818
PM10: Total | 0.0071353 | 0.0094488 | 0.022768 | 0.039352 | 1.7858 | 2.3649 | 5.6985 | 9.8492
PM2.5: Total | 0.0062179 | 0.00522 | 0.0089868 | 0.020425 | 1.5562 | 1.3065 | 2.2492 | 5.112
SOx: Total | 0.043987 | 0.04987 | 0.0020627 | 0.09592 | 11.0091 | 12.4817 | 0.51626 | 24.007
BC Total | 0.0011255 | 0.00063419 | 0.0015854 | 0.0033452 | 0.2817 | 0.15873 | 0.3968 | 0.83723
OC Total | 0.0021971 | 0.0015073 | 0.0032637 | 0.0069681 | 0.5499 | 0.37724 | 0.81684 | 1.744
VOC: Urban | 0.0027114 | 0.015114 | 0.16942 | 0.18725 | 0.67862 | 3.7827 | 42.4031 | 46.8644
CO: Urban | 0.0024726 | 0.015506 | 2.0411 | 2.0591 | 0.61884 | 3.8808 | 510.858 | 515.3577
NOx: Urban | 0.0064561 | 0.027344 | 0.13904 | 0.17284 | 1.6158 | 6.8436 | 34.7993 | 43.2588
PM10: Urban | 0.00064599 | 0.0031381 | 0.01571 | 0.019494 | 0.16168 | 0.78541 | 3.932 | 4.879
PM2.5: Urban | 0.000519 | 0.0021603 | 0.0062009 | 0.0088802 | 0.1299 | 0.54068 | 1.552 | 2.2226
SOx: Urban | 0.0017241 | 0.026329 | 0.0014233 | 0.029476 | 0.43151 | 6.5896 | 0.35622 | 7.3773
BC: Urban | 8.0225e-05 | 0.00024945 | 0.0010939 | 0.0014236 | 0.020079 | 0.062434 | 0.27379 | 0.35631
OC: Urban | 0.00019306 | 0.00063674 | 0.0022519 | 0.0030817 | 0.04832 | 0.15936 | 0.56362 | 0.77131
Grid-Independent SI HEV: Gasoline
| Btu/mile or Gallon/mile or g/mile |  |  |  | Btu/mmBtu or Gallon/mmBtu or g/mmBtu
Item | Feedstock | Fuel | Vehicle Operation | Total | Feedstock | Fuel | Vehicle Operation | Total
Total Energy | 216.3611 | 790.2849 | 3424.7106 | 4431.3566 | 63176.4618 | 230759.6066 | 1000000 | 1293936.0684
Fossil Fuels | 188.9951 | 754.146 | 3196.373 | 4139.5141 | 55185.7097 | 220207.2234 | 933326.4524 | 1208719.3854
Coal | -1.7406 | 8.3847 | 0 | 6.6441 | -508.2364 | 2448.2961 | 0 | 1940.0597
Natural Gas | 146.0989 | 460.1513 | 0 | 606.2502 | 42660.2148 | 134362.0943 | 0 | 177022.309
Petroleum | 44.6368 | 285.61 | 3196.373 | 3526.6198 | 13033.7313 | 83396.8331 | 933326.4524 | 1029757.0167
Water Consumption | 0.055089 | 0.14593 | 0 | 0.20102 | 16.0858 | 42.611 | 0 | 58.6968
CO2 (w/ C in VOC & CO) | -3.3835 | 46.8738 | 262.6951 | 306.1853 | -987.962 | 13686.9228 | 76705.7671 | 89404.728
CH4 | 0.4259 | 0.20811 | 0.0071676 | 0.64118 | 124.3597 | 60.768 | 2.0929 | 187.2206
N2O | 0.00028447 | 0.0087322 | 0.0076429 | 0.01666 | 0.083064 | 2.5498 | 2.2317 | 4.8645
GHGs | 7.2217 | 54.6573 | 273.9056 | 335.7846 | 2108.6998 | 15959.6794 | 79979.2087 | 98047.5879
VOC: Total | 0.011612 | 0.088011 | 0.227 | 0.32662 | 3.3907 | 25.6988 | 66.283 | 95.3725
CO: Total | 0.028209 | 0.046745 | 3.1315 | 3.2064 | 8.237 | 13.6493 | 914.3788 | 936.2651
NOx: Total | 0.074603 | 0.10261 | 0.17407 | 0.35128 | 21.7836 | 29.9602 | 50.8275 | 102.5714
PM10: Total | 0.0047834 | 0.010992 | 0.023382 | 0.039158 | 1.3967 | 3.2096 | 6.8276 | 11.4339
PM2.5: Total | 0.0041785 | 0.0060613 | 0.0094499 | 0.01969 | 1.2201 | 1.7699 | 2.7593 | 5.7493
SOx: Total | 0.024058 | 0.089093 | 0.0039687 | 0.11712 | 7.0249 | 26.0147 | 1.1588 | 34.1984
BC Total | 0.00074933 | 0.00078206 | 0.0017618 | 0.0032932 | 0.2188 | 0.22836 | 0.51445 | 0.96161
OC Total | 0.0015621 | 0.0016898 | 0.003435 | 0.0066869 | 0.45611 | 0.49342 | 1.003 | 1.9525
VOC: Urban | 0.0019987 | 0.053258 | 0.15663 | 0.21189 | 0.58361 | 15.5511 | 45.7352 | 61.8699
CO: Urban | 0.0016343 | 0.013082 | 2.1607 | 2.1754 | 0.47721 | 3.8198 | 630.9214 | 635.2184
NOx: Urban | 0.0044378 | 0.029783 | 0.12011 | 0.15433 | 1.2958 | 8.6966 | 35.071 | 45.0634
PM10: Urban | 0.00044542 | 0.0035284 | 0.016134 | 0.020108 | 0.13006 | 1.0303 | 4.711 | 5.8714
PM2.5: Urban | 0.00035707 | 0.0019197 | 0.0065204 | 0.0087972 | 0.10426 | 0.56054 | 1.9039 | 2.5687
SOx: Urban | 0.0011965 | 0.045913 | 0.0027384 | 0.049848 | 0.34937 | 13.4063 | 0.79959 | 14.5553
BC: Urban | 5.5494e-05 | 0.00020944 | 0.0012157 | 0.0014806 | 0.016204 | 0.061156 | 0.35497 | 0.43233
OC: Urban | 0.00013252 | 0.00052932 | 0.0023702 | 0.003032 | 0.038696 | 0.15456 | 0.69208 | 0.88533
Grid-Independent SI HEV: CA Gasoline
| Btu/mile or Gallon/mile or g/mile |  |  |  | Btu/mmBtu or Gallon/mmBtu or g/mmBtu
Item | Feedstock | Fuel | Vehicle Operation | Total | Feedstock | Fuel | Vehicle Operation | Total
Total Energy | 295.9841 | 796.9444 | 3424.7106 | 4517.6391 | 86426.0049 | 232704.158 | 1000000 | 1319130.1629
Fossil Fuels | 292.6822 | 764.5197 | 3196.373 | 4253.5748 | 85461.8632 | 223236.2825 | 933326.4524 | 1242024.5981
Coal | -0.0061311 | 8.7572 | 0 | 8.7511 | -1.7903 | 2557.0768 | 0 | 2555.2866
Natural Gas | 282.4061 | 575.6128 | 0 | 858.0189 | 82461.3072 | 168076.3317 | 0 | 250537.6389
Petroleum | 10.2822 | 180.1496 | 3196.373 | 3386.8048 | 3002.3463 | 52602.874 | 933326.4524 | 988931.6726
Water Consumption | 0.000731 | 0.13524 | 0 | 0.13597 | 0.21345 | 39.4902 | 0 | 39.7036
CO2 (w/ C in VOC & CO) | 1.759 | 52.0793 | 257.2298 | 311.0682 | 513.6311 | 15206.9322 | 75109.9508 | 90830.5141
CH4 | 0.46396 | 0.29135 | 0.0071676 | 0.76248 | 135.4745 | 85.0726 | 2.0929 | 222.6399
N2O | 0.00043497 | 0.0088764 | 0.0076429 | 0.016954 | 0.12701 | 2.5919 | 2.2317 | 4.9506
GHGs | 13.0328 | 61.9025 | 268.4404 | 343.3758 | 3805.523 | 18075.2515 | 78383.3924 | 100264.1669
VOC: Total | 0.017446 | 0.091227 | 0.227 | 0.33567 | 5.0943 | 26.6378 | 66.283 | 98.015
CO: Total | 0.06199 | 0.062483 | 3.1315 | 3.256 | 18.1007 | 18.2448 | 914.3788 | 950.7243
NOx: Total | 0.087827 | 0.11079 | 0.17407 | 0.37268 | 25.6451 | 32.3497 | 50.8275 | 108.8223
PM10: Total | 0.0029047 | 0.010321 | 0.023382 | 0.036608 | 0.84817 | 3.0135 | 6.8276 | 10.6893
PM2.5: Total | 0.0027371 | 0.0056087 | 0.0094499 | 0.017796 | 0.79923 | 1.6377 | 2.7593 | 5.1963
SOx: Total | 0.015076 | 0.082947 | 0.0039926 | 0.10202 | 4.4022 | 24.2202 | 1.1658 | 29.7883
BC Total | 0.00039316 | 0.00072632 | 0.0017618 | 0.0028813 | 0.1148 | 0.21208 | 0.51445 | 0.84133
OC Total | 0.0012376 | 0.0016933 | 0.003435 | 0.0063659 | 0.36138 | 0.49443 | 1.003 | 1.8588
VOC: Urban | 0.0020979 | 0.054767 | 0.18619 | 0.24305 | 0.61257 | 15.9917 | 54.3653 | 70.9696
CO: Urban | 0.00090011 | 0.015839 | 2.5684 | 2.5852 | 0.26283 | 4.6249 | 749.9735 | 754.8612
NOx: Urban | 0.0025557 | 0.035117 | 0.14277 | 0.18045 | 0.74626 | 10.2541 | 41.6887 | 52.6891
PM10: Urban | 0.00024001 | 0.0041058 | 0.019178 | 0.023524 | 0.070083 | 1.1989 | 5.6 | 6.8689
PM2.5: Urban | 0.00019829 | 0.0022328 | 0.0077508 | 0.010182 | 0.0579 | 0.65197 | 2.2632 | 2.9731
SOx: Urban | 0.0010736 | 0.05362 | 0.0032747 | 0.057968 | 0.31347 | 15.6567 | 0.9562 | 16.9264
BC: Urban | 3.1844e-05 | 0.00025444 | 0.0014451 | 0.0017313 | 0.0092982 | 0.074296 | 0.42195 | 0.50555
OC: Urban | 7.2429e-05 | 0.00064491 | 0.0028174 | 0.0035347 | 0.021149 | 0.18831 | 0.82267 | 1.0321
Grid-Independent SI HEV: Forest Residue-based Pyrolysis RG100
| Btu/mile or Gallon/mile or g/mile |  |  |  | Btu/mmBtu or Gallon/mmBtu or g/mmBtu
Item | Feedstock | Fuel | Vehicle Operation | Total | Feedstock | Fuel | Vehicle Operation | Total
Total Energy | 172.1401 | 3089.681 | 3424.7106 | 6686.5317 | 50264.1208 | 902172.8797 | 1000000 | 1952437.0005
Fossil Fuels | 169.8798 | 948.7324 | 0 | 1118.6122 | 49604.1381 | 277025.5615 | 0 | 326629.6996
Coal | -0.089612 | -0.13214 | 0 | -0.22175 | -26.1664 | -38.5849 | 0 | -64.7513
Natural Gas | 25.5841 | 844.0128 | 0 | 869.5969 | 7470.4398 | 246447.9079 | 0 | 253918.3477
Petroleum | 144.3853 | 104.8518 | 0 | 249.2371 | 42159.8647 | 30616.2385 | 0 | 72776.1032
Water Consumption | 0.0035161 | 0.051201 | 0 | 0.054717 | 1.0267 | 14.9505 | 0 | 15.9772
CO2 (w/ C in VOC & CO) | -245.0261 | 57.6124 | 257.3555 | 69.9419 | -71546.5006 | 16822.5688 | 75146.6375 | 20422.7057
CH4 | 0.028149 | 0.22991 | 0.0071676 | 0.26522 | 8.2193 | 67.132 | 2.0929 | 77.4442
N2O | 0.00014062 | 0.001356 | 0.0076429 | 0.0091396 | 0.041059 | 0.39596 | 2.2317 | 2.6687
GHGs | -242.6538 | 63.4772 | 268.5661 | 89.3895 | -70853.8086 | 18535.0675 | 78420.0791 | 26101.338
VOC: Total | 0.0061971 | 0.019865 | 0.227 | 0.25306 | 1.8095 | 5.8005 | 66.283 | 73.893
CO: Total | 0.027776 | 0.061036 | 3.1315 | 3.2203 | 8.1103 | 17.8224 | 914.3788 | 940.3115
NOx: Total | 0.059245 | 0.11446 | 0.17407 | 0.34777 | 17.2994 | 33.4211 | 50.8275 | 101.548
PM10: Total | 0.0038095 | 0.020403 | 0.023382 | 0.047595 | 1.1124 | 5.9577 | 6.8276 | 13.8976
PM2.5: Total | 0.0036199 | 0.018129 | 0.0094499 | 0.031198 | 1.057 | 5.2935 | 2.7593 | 9.1098
SOx: Total | 0.0032648 | 0.031416 | 0 | 0.03468 | 0.9533 | 9.1732 | 0 | 10.1265
BC Total | 0.0024849 | 0.00099006 | 0.0017618 | 0.0052368 | 0.72557 | 0.28909 | 0.51445 | 1.5291
OC Total | 0.00086274 | 0.0024659 | 0.003435 | 0.0067636 | 0.25192 | 0.72002 | 1.003 | 1.9749
VOC: Urban | 0 | 0.0041346 | 0.15663 | 0.16076 | 0 | 1.2073 | 45.7352 | 46.9425
CO: Urban | 0 | 0.010493 | 2.1607 | 2.1712 | 0 | 3.0639 | 630.9214 | 633.9852
NOx: Urban | 0 | 0.021342 | 0.12011 | 0.14145 | 0 | 6.2318 | 35.071 | 41.3028
PM10: Urban | 0 | 0.0024683 | 0.016134 | 0.018602 | 0 | 0.72073 | 4.711 | 5.4318
PM2.5: Urban | 0 | 0.0016727 | 0.0065204 | 0.0081932 | 0 | 0.48843 | 1.9039 | 2.3924
SOx: Urban | 0 | 0.013555 | 0 | 0.013555 | 0 | 3.9579 | 0 | 3.9579
BC: Urban | 0 | 0.00022467 | 0.0012157 | 0.0014403 | 0 | 0.065602 | 0.35497 | 0.42057
OC: Urban | 0 | 0.00056964 | 0.0023702 | 0.0029398 | 0 | 0.16633 | 0.69208 | 0.85841
Grid-Independent SI HEV: Low-Level EtOH Blend with Gasoline (E10, Corn)
| Btu/mile or Gallon/mile or g/mile |  |  |  | Btu/mmBtu or Gallon/mmBtu or g/mmBtu
Item | Feedstock | Fuel | Vehicle Operation | Total | Feedstock | Fuel | Vehicle Operation | Total
Total Energy | 216.3611 | 790.2849 | 3424.7106 | 4431.3566 | 63176.4618 | 230759.6066 | 1000000 | 1293936.0684
Fossil Fuels | 188.9951 | 754.146 | 3196.373 | 4139.5141 | 55185.7097 | 220207.2234 | 933326.4524 | 1208719.3854
Coal | -1.7406 | 8.3847 | 0 | 6.6441 | -508.2364 | 2448.2961 | 0 | 1940.0597
Natural Gas | 146.0989 | 460.1513 | 0 | 606.2502 | 42660.2148 | 134362.0943 | 0 | 177022.309
Petroleum | 44.6368 | 285.61 | 3196.373 | 3526.6198 | 13033.7313 | 83396.8331 | 933326.4524 | 1029757.0167
Water Consumption | 0.055089 | 0.14593 | 0 | 0.20102 | 16.0858 | 42.611 | 0 | 58.6968
CO2 (w/ C in VOC & CO) | -3.3835 | 46.8738 | 262.6951 | 306.1853 | -987.962 | 13686.9228 | 76705.7671 | 89404.728
CH4 | 0.4259 | 0.20811 | 0.0071676 | 0.64118 | 124.3597 | 60.768 | 2.0929 | 187.2206
N2O | 0.00028447 | 0.0087322 | 0.0076429 | 0.01666 | 0.083064 | 2.5498 | 2.2317 | 4.8645
GHGs | 7.2217 | 54.6573 | 273.9056 | 335.7846 | 2108.6998 | 15959.6794 | 79979.2087 | 98047.5879
VOC: Total | 0.011612 | 0.088011 | 0.227 | 0.32662 | 3.3907 | 25.6988 | 66.283 | 95.3725
CO: Total | 0.028209 | 0.046745 | 3.1315 | 3.2064 | 8.237 | 13.6493 | 914.3788 | 936.2651
NOx: Total | 0.074603 | 0.10261 | 0.17407 | 0.35128 | 21.7836 | 29.9602 | 50.8275 | 102.5714
PM10: Total | 0.0047834 | 0.010992 | 0.023382 | 0.039158 | 1.3967 | 3.2096 | 6.8276 | 11.4339
PM2.5: Total | 0.0041785 | 0.0060613 | 0.0094499 | 0.01969 | 1.2201 | 1.7699 | 2.7593 | 5.7493
SOx: Total | 0.024058 | 0.089093 | 0.0039687 | 0.11712 | 7.0249 | 26.0147 | 1.1588 | 34.1984
BC Total | 0.00074933 | 0.00078206 | 0.0017618 | 0.0032932 | 0.2188 | 0.22836 | 0.51445 | 0.96161
OC Total | 0.0015621 | 0.0016898 | 0.003435 | 0.0066869 | 0.45611 | 0.49342 | 1.003 | 1.9525
VOC: Urban | 0.0019987 | 0.053258 | 0.15663 | 0.21189 | 0.58361 | 15.5511 | 45.7352 | 61.8699
CO: Urban | 0.0016343 | 0.013082 | 2.1607 | 2.1754 | 0.47721 | 3.8198 | 630.9214 | 635.2184
NOx: Urban | 0.0044378 | 0.029783 | 0.12011 | 0.15433 | 1.2958 | 8.6966 | 35.071 | 45.0634
PM10: Urban | 0.00044542 | 0.0035284 | 0.016134 | 0.020108 | 0.13006 | 1.0303 | 4.711 | 5.8714
PM2.5: Urban | 0.00035707 | 0.0019197 | 0.0065204 | 0.0087972 | 0.10426 | 0.56054 | 1.9039 | 2.5687
SOx: Urban | 0.0011965 | 0.045913 | 0.0027384 | 0.049848 | 0.34937 | 13.4063 | 0.79959 | 14.5553
BC: Urban | 5.5494e-05 | 0.00020944 | 0.0012157 | 0.0014806 | 0.016204 | 0.061156 | 0.35497 | 0.43233
OC: Urban | 0.00013252 | 0.00052932 | 0.0023702 | 0.003032 | 0.038696 | 0.15456 | 0.69208 | 0.88533
Grid-Independent SI HEV: CNG, NA NG
| Btu/mile or Gallon/mile or g/mile |  |  |  | Btu/mmBtu or Gallon/mmBtu or g/mmBtu
Item | Feedstock | Fuel | Vehicle Operation | Total | Feedstock | Fuel | Vehicle Operation | Total
Total Energy | 431.1228 | 189.2084 | 3424.7106 | 4045.0418 | 125885.9109 | 55247.9904 | 1000000 | 1181133.9013
Fossil Fuels | 424.2529 | 86.4294 | 3424.7106 | 3935.3929 | 123879.9195 | 25236.9988 | 1000000 | 1149116.9183
Coal | -0.0088806 | -0.00086605 | 0 | -0.0097467 | -2.5931 | -0.25288 | 0 | -2.846
Natural Gas | 409.9452 | 85.0347 | 3424.7106 | 3919.6905 | 119702.1301 | 24829.7491 | 1000000 | 1144531.8792
Petroleum | 14.3166 | 1.3956 | 0 | 15.7122 | 4180.3826 | 407.5025 | 0 | 4587.8851
Water Consumption | 0.015536 | 0.026223 | 0 | 0.041759 | 4.5363 | 7.657 | 0 | 12.1934
CO2 (w/ C in VOC & CO) | 25.7707 | 5.176 | 203.2616 | 234.2083 | 7524.9371 | 1511.3657 | 59351.4537 | 68387.7565
CH4 | 1.0609 | 0.020915 | 0.076251 | 1.1581 | 309.7902 | 6.1072 | 22.2649 | 338.1623
N2O | 0.0071122 | 0.00020102 | 0.0076429 | 0.014956 | 2.0767 | 0.058697 | 2.2317 | 4.3671
GHGs | 53.5024 | 6.0888 | 215.9651 | 275.5563 | 15622.4491 | 1777.9115 | 63060.8439 | 80461.2045
VOC: Total | 0.041761 | 0.0021227 | 0.17498 | 0.21887 | 12.1942 | 0.61982 | 51.0937 | 63.9076
CO: Total | 0.14302 | 0.013977 | 3.1315 | 3.2885 | 41.7623 | 4.0811 | 914.3788 | 960.2221
NOx: Total | 0.17746 | 0.0067671 | 0.17407 | 0.35829 | 51.8161 | 1.976 | 50.8275 | 104.6196
PM10: Total | 0.0019748 | 0.0043436 | 0.023382 | 0.029701 | 0.57664 | 1.2683 | 6.8276 | 8.6725
PM2.5: Total | 0.0017768 | 0.0032437 | 0.0094499 | 0.01447 | 0.51882 | 0.94714 | 2.7593 | 4.2253
SOx: Total | 0.039279 | 0.0038978 | 0.00091976 | 0.044096 | 11.4692 | 1.1381 | 0.26857 | 12.8759
BC Total | 0.00057399 | 0.00048405 | 0.0017618 | 0.0028199 | 0.1676 | 0.14134 | 0.51445 | 0.82339
OC Total | 0.00062129 | 0.0011267 | 0.003435 | 0.005183 | 0.18141 | 0.329 | 1.003 | 1.5134
VOC: Urban | 0.0029227 | 0.00044203 | 0.12074 | 0.1241 | 0.85343 | 0.12907 | 35.2546 | 36.2371
CO: Urban | 0.014493 | 0.0032878 | 2.1607 | 2.1785 | 4.2319 | 0.96003 | 630.9214 | 636.1133
NOx: Urban | 0.017375 | 0.0062747 | 0.12011 | 0.14376 | 5.0734 | 1.8322 | 35.071 | 41.9766
PM10: Urban | 0.0001168 | 0.0010286 | 0.016134 | 0.017279 | 0.034105 | 0.30034 | 4.711 | 5.0455
PM2.5: Urban | 9.5053e-05 | 0.00077773 | 0.0065204 | 0.0073932 | 0.027755 | 0.22709 | 1.9039 | 2.1588
SOx: Urban | 0.00056207 | 0.00085973 | 0.00063463 | 0.0020564 | 0.16412 | 0.25104 | 0.18531 | 0.60047
BC: Urban | 1.7916e-05 | 0.00011436 | 0.0012157 | 0.0013479 | 0.0052313 | 0.033393 | 0.35497 | 0.39359
OC: Urban | 3.4487e-05 | 0.00027561 | 0.0023702 | 0.0026803 | 0.01007 | 0.080476 | 0.69208 | 0.78262
Grid-Independent SI HEV: LNG, NA NG
| Btu/mile or Gallon/mile or g/mile |  |  |  | Btu/mmBtu or Gallon/mmBtu or g/mmBtu
Item | Feedstock | Fuel | Vehicle Operation | Total | Feedstock | Fuel | Vehicle Operation | Total
Total Energy | 432.0473 | 516.3245 | 3424.7106 | 4373.0824 | 126155.8568 | 150764.4168 | 1000000 | 1276920.2736
Fossil Fuels | 425.1177 | 507.186 | 3424.7106 | 4357.0143 | 124132.4542 | 148096.0031 | 1000000 | 1272228.4572
Coal | -0.0089549 | -0.03667 | 0 | -0.045624 | -2.6148 | -10.7073 | 0 | -13.3221
Natural Gas | 410.6903 | 448.139 | 3424.7106 | 4283.5399 | 119919.7129 | 130854.5515 | 1000000 | 1250774.2644
Petroleum | 14.4364 | 59.0837 | 0 | 73.52 | 4215.356 | 17252.1589 | 0 | 21467.515
Water Consumption | 0.015666 | 0.0050197 | 0 | 0.020686 | 4.5744 | 1.4657 | 0 | 6.0401
CO2 (w/ C in VOC & CO) | 25.9927 | 30.3505 | 204.1065 | 260.4497 | 7589.7644 | 8862.2155 | 59598.1665 | 76050.1465
CH4 | 1.0089 | 0.46771 | 0.076251 | 1.5529 | 294.6053 | 136.5697 | 22.2649 | 453.4399
N2O | 0.0071772 | 0.00086528 | 0.0076429 | 0.015685 | 2.0957 | 0.25266 | 2.2317 | 4.5801
GHGs | 52.4353 | 39.9923 | 216.8101 | 309.2376 | 15310.8739 | 11677.5618 | 63307.5568 | 90295.9925
VOC: Total | 0.042125 | 0.056553 | 0.17498 | 0.27366 | 12.3004 | 16.5132 | 51.0937 | 79.9073
CO: Total | 0.1443 | 0.28828 | 3.1315 | 3.5641 | 42.1342 | 84.1776 | 914.3788 | 1040.6906
NOx: Total | 0.17903 | 0.34894 | 0.17407 | 0.70204 | 52.2763 | 101.89 | 50.8275 | 204.9937
PM10: Total | 0.0019916 | 0.0035125 | 0.023382 | 0.028887 | 0.58152 | 1.0256 | 6.8276 | 8.4347
PM2.5: Total | 0.0017919 | 0.0033731 | 0.0094499 | 0.014615 | 0.52321 | 0.98492 | 2.7593 | 4.2675
SOx: Total | 0.039607 | 0.0058946 | 0 | 0.045502 | 11.5651 | 1.7212 | 0 | 13.2863
BC Total | 0.00057883 | 0.00067607 | 0.0017618 | 0.0030167 | 0.16902 | 0.19741 | 0.51445 | 0.88088
OC Total | 0.00062657 | 0.001412 | 0.003435 | 0.0054736 | 0.18295 | 0.4123 | 1.003 | 1.5983
VOC: Urban | 0 | 0.0056819 | 0.12074 | 0.12642 | 0 | 1.6591 | 35.2546 | 36.9137
CO: Urban | 0 | 0.029076 | 2.1607 | 2.1898 | 0 | 8.4902 | 630.9214 | 639.4116
NOx: Urban | 0 | 0.035282 | 0.12011 | 0.15539 | 0 | 10.3021 | 35.071 | 45.3731
PM10: Urban | 0 | 0.00041621 | 0.016134 | 0.01655 | 0 | 0.12153 | 4.711 | 4.8326
PM2.5: Urban | 0 | 0.00037834 | 0.0065204 | 0.0068988 | 0 | 0.11047 | 1.9039 | 2.0144
SOx: Urban | 0 | 0.0005811 | 0 | 0.0005811 | 0 | 0.16968 | 0 | 0.16968
BC: Urban | 0 | 6.9123e-05 | 0.0012157 | 0.0012848 | 0 | 0.020183 | 0.35497 | 0.37515
OC: Urban | 0 | 0.00015343 | 0.0023702 | 0.0025236 | 0 | 0.0448 | 0.69208 | 0.73688
Grid-Independent SI HEV: LPG, Crude and NG Mix
| Btu/mile or Gallon/mile or g/mile |  |  |  | Btu/mmBtu or Gallon/mmBtu or g/mmBtu
Item | Feedstock | Fuel | Vehicle Operation | Total | Feedstock | Fuel | Vehicle Operation | Total
Total Energy | 244.5835 | 487.2578 | 3424.7106 | 4156.552 | 71417.2886 | 142277.0678 | 1000000 | 1213694.3564
Fossil Fuels | 221.1421 | 471.8603 | 3424.7106 | 4117.713 | 64572.5048 | 137781.0573 | 1000000 | 1202353.5621
Coal | -1.4283 | -0.31646 | 0 | -1.7447 | -417.045 | -92.4054 | 0 | -509.4504
Natural Gas | 182.5724 | 253.8199 | 856.1777 | 1292.5699 | 53310.3013 | 74114.2655 | 250000 | 377424.5668
Petroleum | 39.998 | 218.3568 | 2568.533 | 2826.8878 | 11679.2485 | 63759.1972 | 750000 | 825438.4457
Water Consumption | 0.048703 | 0.025877 | 0 | 0.07458 | 14.2211 | 7.5559 | 0 | 21.777
CO2 (w/ C in VOC & CO) | 15.5507 | 31.5321 | 233.0711 | 280.1538 | 4540.7369 | 9207.2211 | 68055.6924 | 81803.6504
CH4 | 0.51791 | 0.15363 | 0.0071676 | 0.67871 | 151.2274 | 44.8605 | 2.0929 | 198.1808
N2O | 0.00035055 | 0.00055284 | 0.0076429 | 0.0085463 | 0.10236 | 0.16143 | 2.2317 | 2.4955
GHGs | 28.4862 | 35.3174 | 244.188 | 307.9916 | 8317.8395 | 10312.5068 | 71301.7933 | 89932.1396
VOC: Total | 0.015285 | 0.019172 | 0.20619 | 0.24065 | 4.4633 | 5.598 | 60.2072 | 70.2686
CO: Total | 0.03492 | 0.026293 | 3.1315 | 3.1927 | 10.1965 | 7.6774 | 914.3788 | 932.2527
NOx: Total | 0.077091 | 0.058091 | 0.17407 | 0.30925 | 22.5102 | 16.9622 | 50.8275 | 90.2999
PM10: Total | 0.0043282 | 0.004833 | 0.023382 | 0.032544 | 1.2638 | 1.4112 | 6.8276 | 9.5026
PM2.5: Total | 0.0037919 | 0.0028213 | 0.0094499 | 0.016063 | 1.1072 | 0.82381 | 2.7593 | 4.6903
SOx: Total | 0.029099 | 0.067884 | 0 | 0.096983 | 8.4969 | 19.8218 | 0 | 28.3187
BC Total | 0.00074104 | 0.0003548 | 0.0017618 | 0.0028577 | 0.21638 | 0.1036 | 0.51445 | 0.83443
OC Total | 0.0014057 | 0.00082015 | 0.003435 | 0.0056608 | 0.41045 | 0.23948 | 1.003 | 1.6529
VOC: Urban | 0.0017435 | 0.0085503 | 0.14227 | 0.15257 | 0.50909 | 2.4967 | 41.543 | 44.5487
CO: Urban | 0.0016576 | 0.0096519 | 2.1607 | 2.172 | 0.48403 | 2.8183 | 630.9214 | 634.2237
NOx: Urban | 0.0040634 | 0.025367 | 0.12011 | 0.14954 | 1.1865 | 7.407 | 35.071 | 43.6645
PM10: Urban | 0.00038134 | 0.0025596 | 0.016134 | 0.019075 | 0.11135 | 0.74739 | 4.711 | 5.5698
PM2.5: Urban | 0.00030527 | 0.0011645 | 0.0065204 | 0.0079902 | 0.089137 | 0.34004 | 1.9039 | 2.3331
SOx: Urban | 0.0011087 | 0.040239 | 0 | 0.041348 | 0.32373 | 11.7496 | 0 | 12.0733
BC: Urban | 4.8e-05 | 0.00011489 | 0.0012157 | 0.0013786 | 0.014016 | 0.033546 | 0.35497 | 0.40253
OC: Urban | 0.00011288 | 0.00029923 | 0.0023702 | 0.0027823 | 0.032962 | 0.087374 | 0.69208 | 0.81241
Grid-Independent SI HEV: M90, NA NG
| Btu/mile or Gallon/mile or g/mile |  |  |  | Btu/mmBtu or Gallon/mmBtu or g/mmBtu
Item | Feedstock | Fuel | Vehicle Operation | Total | Feedstock | Fuel | Vehicle Operation | Total
Total Energy | 269.2207 | 1685.9856 | 3424.7106 | 5379.9169 | 78611.2225 | 492300.1712 | 1000000 | 1570911.3936
Fossil Fuels | 260.3821 | 1549.0208 | 3424.7106 | 5234.1136 | 76030.4033 | 452307.0701 | 1000000 | 1528337.4734
Coal | -0.34987 | -0.11139 | 0 | -0.46125 | -102.16 | -32.5242 | 0 | -134.6843
Natural Gas | 240.7294 | 1450.3672 | 2794.9792 | 4486.0758 | 70291.9015 | 423500.6506 | 816121.2659 | 1309913.8179
Petroleum | 20.0026 | 98.765 | 629.7315 | 748.4991 | 5840.6619 | 28838.9437 | 183878.7341 | 218558.3398
Water Consumption | 0.02255 | 0.046593 | 0 | 0.069143 | 6.5846 | 13.6049 | 0 | 20.1895
CO2 (w/ C in VOC & CO) | 17.1281 | 57.7866 | 250.156 | 325.0707 | 5001.3259 | 16873.4257 | 73044.4325 | 94919.1841
CH4 | 0.64947 | 0.30709 | 0.0071676 | 0.96373 | 189.6434 | 89.6683 | 2.0929 | 281.4046
N2O | 0.00072497 | 0.0005693 | 0.0076429 | 0.0089372 | 0.21169 | 0.16623 | 2.2317 | 2.6096
GHGs | 33.4776 | 65.7243 | 261.2964 | 360.4983 | 9775.3071 | 19191.1856 | 76297.3685 | 105263.8612
VOC: Total | 0.021932 | 0.065614 | 0.21139 | 0.29894 | 6.4041 | 19.1589 | 61.7262 | 87.2892
CO: Total | 0.048222 | 0.045702 | 3.1315 | 3.2254 | 14.0807 | 13.3446 | 914.3788 | 941.8042
NOx: Total | 0.071705 | 0.086589 | 0.17407 | 0.33236 | 20.9374 | 25.2835 | 50.8275 | 97.0485
PM10: Total | 0.0022921 | 0.043599 | 0.023382 | 0.069274 | 0.6693 | 12.7308 | 6.8276 | 20.2277
PM2.5: Total | 0.0020384 | 0.041644 | 0.0094499 | 0.053132 | 0.5952 | 12.1599 | 2.7593 | 15.5144
SOx: Total | 0.035463 | 0.034597 | 0.00077988 | 0.07084 | 10.3552 | 10.1021 | 0.22772 | 20.685
BC Total | 0.00056535 | 0.00083944 | 0.0017618 | 0.0031666 | 0.16508 | 0.24511 | 0.51445 | 0.92464
OC Total | 0.00072357 | 0.0018636 | 0.003435 | 0.0060222 | 0.21128 | 0.54416 | 1.003 | 1.7585
VOC: Urban | 0.00084674 | 0.035588 | 0.14586 | 0.1823 | 0.24724 | 10.3916 | 42.5911 | 53.2299
CO: Urban | 0.0019301 | 0.0082154 | 2.1607 | 2.1709 | 0.56357 | 2.3989 | 630.9214 | 633.8838
NOx: Urban | 0.0029424 | 0.017655 | 0.12011 | 0.14071 | 0.85917 | 5.1553 | 35.071 | 41.0855
PM10: Urban | 0.00014346 | 0.0056546 | 0.016134 | 0.021932 | 0.041891 | 1.6511 | 4.711 | 6.404
PM2.5: Urban | 0.00011374 | 0.0050035 | 0.0065204 | 0.011638 | 0.03321 | 1.461 | 1.9039 | 3.3982
SOx: Urban | 0.00065685 | 0.010783 | 0.00053811 | 0.011978 | 0.1918 | 3.1485 | 0.15713 | 3.4974
BC: Urban | 1.9531e-05 | 0.00018344 | 0.0012157 | 0.0014186 | 0.0057028 | 0.053564 | 0.35497 | 0.41424
OC: Urban | 4.09e-05 | 0.00046383 | 0.0023702 | 0.0028749 | 0.011943 | 0.13544 | 0.69208 | 0.83945
Grid-Independent SI HEV: E85, Corn
| Btu/mile or Gallon/mile or g/mile |  |  |  | Btu/mmBtu or Gallon/mmBtu or g/mmBtu
Item | Feedstock | Fuel | Vehicle Operation | Total | Feedstock | Fuel | Vehicle Operation | Total
Total Energy | -1662.8367 | 3468.1458 | 3424.7106 | 5230.0197 | -485540.798 | 1012682.8631 | 1000000 | 1527142.0652
Fossil Fuels | 296.7241 | 1365.2077 | 800.2294 | 2462.1612 | 86642.0927 | 398634.4813 | 233663.3566 | 718939.9306
Coal | -10.6893 | 111.3678 | 0 | 100.6784 | -3121.2357 | 32518.883 | 0 | 29397.6474
Natural Gas | 193.4679 | 1107.6923 | 0 | 1301.1603 | 56491.7622 | 323441.1514 | 0 | 379932.9136
Petroleum | 113.9455 | 146.1476 | 800.2294 | 1060.3225 | 33271.5662 | 42674.4469 | 233663.3566 | 309609.3696
Water Consumption | 1.104 | 0.15588 | 0 | 1.2598 | 322.3516 | 45.5154 | 0 | 367.867
CO2 (w/ C in VOC & CO) | -171.9995 | 87.9017 | 258.1087 | 174.0109 | -50223.0792 | 25666.9105 | 75366.5765 | 50810.4078
CH4 | 0.15948 | 0.31395 | 0.0071676 | 0.4806 | 46.5677 | 91.6714 | 2.0929 | 140.332
N2O | 0.088595 | 0.0023947 | 0.0076429 | 0.098633 | 25.8693 | 0.69925 | 2.2317 | 28.8003
GHGs | -142.0185 | 96.1152 | 269.2491 | 223.3458 | -41468.7538 | 28065.2111 | 78619.5125 | 65215.9698
VOC: Total | 0.012958 | 0.11698 | 0.21139 | 0.34133 | 3.7837 | 34.1581 | 61.7262 | 99.668
CO: Total | 0.077765 | 0.085203 | 3.1315 | 3.2945 | 22.7069 | 24.8788 | 914.3788 | 961.9646
NOx: Total | 0.17298 | 0.18547 | 0.17407 | 0.53253 | 50.5105 | 54.1571 | 50.8275 | 155.4951
PM10: Total | 0.0087035 | 0.043207 | 0.023382 | 0.075293 | 2.5414 | 12.6163 | 6.8276 | 21.9852
PM2.5: Total | 0.0075268 | 0.014248 | 0.0094499 | 0.031224 | 2.1978 | 4.1602 | 2.7593 | 9.1173
SOx: Total | 0.13399 | 0.097741 | 0.0011081 | 0.23284 | 39.1251 | 28.5401 | 0.32357 | 67.9887
BC Total | 0.0014811 | 0.0013475 | 0.0017618 | 0.0045904 | 0.43246 | 0.39348 | 0.51445 | 1.3404
OC Total | 0.0014756 | 0.0039659 | 0.003435 | 0.0088765 | 0.43087 | 1.158 | 1.003 | 2.5919
VOC: Urban | 0.0010857 | 0.048738 | 0.14586 | 0.19569 | 0.31701 | 14.2312 | 42.5911 | 57.1393
CO: Urban | 0.0015499 | 0.0098582 | 2.1607 | 2.1721 | 0.45258 | 2.8785 | 630.9214 | 634.2525
NOx: Urban | 0.0038906 | 0.021843 | 0.12011 | 0.14584 | 1.136 | 6.3779 | 35.071 | 42.585
PM10: Urban | 0.00033168 | 0.0019429 | 0.016134 | 0.018408 | 0.09685 | 0.56732 | 4.711 | 5.3752
PM2.5: Urban | 0.00025509 | 0.0014968 | 0.0065204 | 0.0082723 | 0.074486 | 0.43705 | 1.9039 | 2.4155
SOx: Urban | 0.0016375 | 0.013266 | 0.00076462 | 0.015668 | 0.47814 | 3.8735 | 0.22327 | 4.5749
BC: Urban | 3.4991e-05 | 0.00022034 | 0.0012157 | 0.001471 | 0.010217 | 0.064338 | 0.35497 | 0.42953
OC: Urban | 9.2409e-05 | 0.00052657 | 0.0023702 | 0.0029891 | 0.026983 | 0.15375 | 0.69208 | 0.87281
Grid-Independent SI ICE HEV: G.H2, Central Plants, NA NG
| Btu/mile or Gallon/mile or g/mile |  |  |  | Btu/mmBtu or Gallon/mmBtu or g/mmBtu
Item | Feedstock | Fuel | Vehicle Operation | Total | Feedstock | Fuel | Vehicle Operation | Total
Total Energy | 374.6144 | 2369.1884 | 2996.6218 | 5740.4246 | 125012.2241 | 790619.7598 | 1000000 | 1915631.9839
Fossil Fuels | 368.6059 | 1999.2295 | 2996.6218 | 5364.4572 | 123007.1641 | 667161.0953 | 1000000 | 1790168.2594
Coal | -0.0077645 | -0.24096 | 0 | -0.24872 | -2.5911 | -80.4096 | 0 | -83.0007
Natural Gas | 356.0964 | 1611.2319 | 2996.6218 | 4963.9501 | 118832.6123 | 537682.7591 | 1000000 | 1656515.3714
Petroleum | 12.5173 | 388.2386 | 0 | 400.7559 | 4177.1428 | 129558.7458 | 0 | 133735.8887
Water Consumption | 0.013584 | 0.14853 | 0 | 0.16211 | 4.533 | 49.5651 | 0 | 54.098
CO2 (w/ C in VOC & CO) | 22.5375 | 303.1077 | 1.1261 | 326.7713 | 7520.9614 | 101149.8121 | 375.7958 | 109046.5693
CH4 | 0.87482 | 0.47492 | 0.001525 | 1.3513 | 291.9346 | 158.4835 | 0.50891 | 450.927
N2O | 0.0062231 | 0.0037007 | 0.0076429 | 0.017567 | 2.0767 | 1.235 | 2.5505 | 5.8622
GHGs | 45.465 | 315.2515 | 4.0082 | 364.7247 | 15172.0772 | 105202.288 | 1337.5825 | 121711.9476
VOC: Total | 0.036526 | 0.037707 | 0.045541 | 0.11977 | 12.1889 | 12.5833 | 15.1976 | 39.9699
CO: Total | 0.12512 | 0.17 | 0.6263 | 0.92141 | 41.7523 | 56.729 | 209.0009 | 307.4821
NOx: Total | 0.15523 | 0.30117 | 0.17407 | 0.63047 | 51.8024 | 100.5032 | 58.0886 | 210.3942
PM10: Total | 0.0017268 | 0.054742 | 0.018448 | 0.074917 | 0.57625 | 18.2678 | 6.1563 | 25.0004
PM2.5: Total | 0.0015537 | 0.050558 | 0.005085 | 0.057196 | 0.51847 | 16.8716 | 1.6969 | 19.0869
SOx: Total | 0.034342 | 0.034438 | 0 | 0.06878 | 11.4603 | 11.4923 | 0 | 22.9526
BC Total | 0.00050188 | 0.0025168 | 0.00076811 | 0.0037868 | 0.16748 | 0.83988 | 0.25632 | 1.2637
OC Total | 0.00054328 | 0.0058605 | 0.0010835 | 0.0074874 | 0.1813 | 1.9557 | 0.36159 | 2.4986
VOC: Urban | 0.0025572 | 0.011846 | 0.031424 | 0.045826 | 0.85336 | 3.953 | 10.4864 | 15.2927
CO: Urban | 0.012681 | 0.050636 | 0.43214 | 0.49546 | 4.2318 | 16.8978 | 144.2106 | 165.3402
NOx: Urban | 0.015202 | 0.10798 | 0.12011 | 0.24329 | 5.0732 | 36.0345 | 40.0811 | 81.1888
PM10: Urban | 0.00010215 | 0.014471 | 0.012729 | 0.027303 | 0.03409 | 4.8293 | 4.2479 | 9.1112
PM2.5: Urban | 8.3137e-05 | 0.013338 | 0.0035086 | 0.01693 | 0.027744 | 4.4511 | 1.1709 | 5.6497
SOx: Urban | 0.00049145 | 0.010975 | 0 | 0.011466 | 0.164 | 3.6624 | 0 | 3.8264
BC: Urban | 1.5669e-05 | 0.00070487 | 0.00052999 | 0.0012505 | 0.005229 | 0.23522 | 0.17686 | 0.41731
OC: Urban | 3.0164e-05 | 0.0017767 | 0.00074764 | 0.0025545 | 0.010066 | 0.5929 | 0.2495 | 0.85246
Grid-Independent SI ICE HEV: L.H2, Central Plants, NA NG
| Btu/mile or Gallon/mile or g/mile |  |  |  | Btu/mmBtu or Gallon/mmBtu or g/mmBtu
Item | Feedstock | Fuel | Vehicle Operation | Total | Feedstock | Fuel | Vehicle Operation | Total
Total Energy | 349.1061 | 3860.0791 | 2996.6218 | 7205.807 | 116499.9016 | 1288143.5682 | 1000000 | 2404643.4699
Fossil Fuels | 343.5829 | 2524.3217 | 2996.6218 | 5864.5263 | 114656.7367 | 842389.1394 | 1000000 | 1957045.8761
Coal | -0.0081516 | -0.037746 | 0 | -0.045897 | -2.7203 | -12.5961 | 0 | -15.3164
Natural Gas | 330.4497 | 2463.5376 | 2996.6218 | 5790.6091 | 110274.0743 | 822104.9494 | 1000000 | 1932379.0237
Petroleum | 13.1413 | 60.8218 | 0 | 73.9631 | 4385.3827 | 20296.7861 | 0 | 24682.1688
Water Consumption | 0.014071 | 0.39096 | 0 | 0.40503 | 4.6958 | 130.4672 | 0 | 135.163
CO2 (w/ C in VOC & CO) | 21.3243 | 340.9391 | 1.1261 | 363.3895 | 7116.0986 | 113774.4974 | 375.7958 | 121266.3918
CH4 | 0.83003 | 0.58782 | 0.001525 | 1.4194 | 276.9884 | 196.1601 | 0.50891 | 473.6575
N2O | 0.0045429 | 0.004868 | 0.0076429 | 0.017054 | 1.516 | 1.6245 | 2.5505 | 5.691
GHGs | 42.8497 | 358.0884 | 4.0082 | 404.9463 | 14299.3189 | 119497.3741 | 1337.5825 | 135134.2755
VOC: Total | 0.033044 | 0.048511 | 0.045541 | 0.1271 | 11.0272 | 16.1885 | 15.1976 | 42.4133
CO: Total | 0.1032 | 0.26859 | 0.6263 | 0.99808 | 34.4372 | 89.6313 | 209.0009 | 333.0694
NOx: Total | 0.12969 | 0.45936 | 0.17407 | 0.76312 | 43.2782 | 153.2926 | 58.0886 | 254.6593
PM10: Total | 0.0017331 | 0.096667 | 0.018448 | 0.11685 | 0.57836 | 32.2588 | 6.1563 | 38.9935
PM2.5: Total | 0.0015597 | 0.082312 | 0.005085 | 0.088957 | 0.52047 | 27.4683 | 1.6969 | 29.6857
SOx: Total | 0.036043 | 0.064916 | 0 | 0.10096 | 12.0278 | 21.663 | 0 | 33.6909
BC Total | 0.00051404 | 0.0069221 | 0.00076811 | 0.0082042 | 0.17154 | 2.31 | 0.25632 | 2.7378
OC Total | 0.00054168 | 0.015997 | 0.0010835 | 0.017622 | 0.18076 | 5.3383 | 0.36159 | 5.8806
VOC: Urban | 0.0019391 | 0.0077672 | 0.031424 | 0.04113 | 0.64709 | 2.592 | 10.4864 | 13.7254
CO: Urban | 0.0093568 | 0.052505 | 0.43214 | 0.49401 | 3.1224 | 17.5213 | 144.2106 | 164.8543
NOx: Urban | 0.011274 | 0.098004 | 0.12011 | 0.22939 | 3.7623 | 32.7048 | 40.0811 | 76.5482
PM10: Urban | 9.273e-05 | 0.017397 | 0.012729 | 0.030219 | 0.030945 | 5.8054 | 4.2479 | 10.0842
PM2.5: Urban | 7.4676e-05 | 0.014124 | 0.0035086 | 0.017707 | 0.02492 | 4.7133 | 1.1709 | 5.9091
SOx: Urban | 0.00050826 | 0.011665 | 0 | 0.012174 | 0.16961 | 3.8928 | 0 | 4.0625
BC: Urban | 1.4245e-05 | 0.0015396 | 0.00052999 | 0.0020838 | 0.0047537 | 0.51378 | 0.17686 | 0.69539
OC: Urban | 2.6708e-05 | 0.0037257 | 0.00074764 | 0.0045 | 0.0089127 | 1.2433 | 0.2495 | 1.5017
Grid-Connected SI PHEV: Gasoline and Electricity (User Defined Mix)
| Btu/mile or Gallon/mile or g/mile |  |  |  | Btu/mmBtu or Gallon/mmBtu or g/mmBtu | [5 empty] | Grid-Connected SI PHEV: Gasoline and Electricity (User Defined Mix) |  | Feedstock |  |  |  | Fuel |  |  |  | Vehicle Operation |  |  |  | Total | Percentage of each stage
Item | Feedstock | Fuel | Vehicle Operation | Total | Feedstock | Fuel | Vehicle Operation | Total |  |  |  |  | CD Electric | CD Gasoline | CS Gasoline | Average | CD Electric | CD Gasoline | CS Gasoline | Average | CD Electric | CD Gasoline | CS Gasoline | Average | Average | Feedstock | Fuel | Vehicle Operation
Total Energy | 183.3151 | 924.0043 | 2646.1282 | 3753.4477 | 69276.7184 | 349191.0625 | 1000000 | 1418467.7809 |  |  |  | Total Energy | 103.0261 | 12.1119 | 272.606 | 183.3151 | 825.0018 | 44.2401 | 995.7262 | 924.0043 | 1180.1689 | 191.7152 | 4314.9933 | 2646.1282 | 3753.4477 | 0.048839 | 0.24617 | 0.70499
Fossil Fuels | 166.5809 | 636.3551 | 2132.6783 | 2935.6143 | 62952.6774 | 240485.3745 | 805961.8219 | 1109399.8737 |  |  |  | Fossil Fuels | 101.3734 | 10.5799 | 238.126 | 166.5809 | 354.5108 | 42.2171 | 950.1927 | 636.3551 | 507.1293 | 178.9329 | 4027.2974 | 2132.6783 | 2935.6143 | 0.056745 | 0.21677 | 0.72648
Coal | -1.0102 | 4.8401 | 0 | 3.8299 | -381.7715 | 1829.123 | 0 | 1447.3515 |  |  |  | Coal | -0.0096498 | -0.097437 | -2.193 | -1.0102 | 0 | 0.46938 | 10.5644 | 4.8401 | 0 | 0 | 0 | 0 | 3.8299 | -0.26377 | 1.2638 | 0
Natural Gas | 135.6192 | 465.5711 | 286.0259 | 887.2163 | 51251.9284 | 175944.2859 | 108092.2423 | 335288.4565 |  |  |  | Natural Gas | 90.4399 | 8.1786 | 184.0785 | 135.6192 | 352.6154 | 25.7593 | 579.7715 | 465.5711 | 504.418 | 0 | 0 | 286.0259 | 887.2163 | 0.15286 | 0.52475 | 0.32239
Petroleum | 31.9719 | 165.9439 | 1846.6524 | 2044.5682 | 12082.5205 | 62711.9656 | 697869.5796 | 772664.0657 |  |  |  | Petroleum | 10.9431 | 2.4988 | 56.2405 | 31.9719 | 1.8954 | 15.9884 | 359.8568 | 165.9439 | 2.7113 | 178.9329 | 4027.2974 | 1846.6524 | 2044.5682 | 0.015637 | 0.081163 | 0.9032
Water Consumption | 0.034095 | 0.24762 | 0 | 0.28172 | 12.8848 | 93.5798 | 0 | 106.4646 |  |  |  | Water Consumption | 0.0040466 | 0.0030839 | 0.06941 | 0.034095 | 0.28814 | 0.0081692 | 0.18387 | 0.24762 | 0 | 0 | 0 | 0 | 0.28172 | 0.12102 | 0.87898 | 0
CO2 (w/ C in VOC & CO) | 1.6664 | 57.4197 | 151.6438 | 210.73 | 629.7623 | 21699.5151 | 57307.8155 | 79637.0929 |  |  |  | CO2 (w/ C in VOC & CO) | 6.3832 | -0.18941 | -4.263 | 1.6664 | 53.5441 | 2.624 | 59.059 | 57.4197 | 0 | 14.706 | 330.99 | 151.6438 | 210.73 | 0.0079079 | 0.27248 | 0.71961
CH4 | 0.37347 | 0.12466 | 0.0032658 | 0.50139 | 141.1393 | 47.1087 | 1.2342 | 189.4822 |  |  |  | CH4 | 0.22507 | 0.023842 | 0.53661 | 0.37347 | 0.0079748 | 0.01165 | 0.26221 | 0.12466 | 0 | 0.0002866 | 0.0071676 | 0.0032658 | 0.50139 | 0.74487 | 0.24862 | 0.0065134
N2O | 0.00086001 | 0.0056149 | 0.0034824 | 0.0099573 | 0.32501 | 2.1219 | 1.316 | 3.763 |  |  |  | N2O | 0.0012271 | 1.5925e-05 | 0.00035842 | 0.00086001 | 0.0010127 | 0.00048883 | 0.011002 | 0.0056149 | 0 | 0.00030561 | 0.0076429 | 0.0034824 | 0.0099573 | 0.08637 | 0.5639 | 0.34973
GHGs | 11.1337 | 63.0462 | 157.0431 | 231.2229 | 4207.5513 | 23825.8112 | 59348.2467 | 87381.6092 |  |  |  | GHGs | 12.283 | 0.40427 | 9.099 | 11.1337 | 55.5428 | 3.0597 | 68.8659 | 63.0462 | 0.53519 | 15.1328 | 342.2006 | 157.0431 | 231.2229 | 0.048151 | 0.27266 | 0.67918
VOC: Total | 0.011911 | 0.059008 | 0.10343 | 0.17435 | 4.5014 | 22.2997 | 39.0867 | 65.8879 |  |  |  | VOC: Total | 0.0091848 | 0.00065006 | 0.014631 | 0.011911 | 0.014467 | 0.0049269 | 0.11089 | 0.059008 | 0 | 0.0090768 | 0.227 | 0.10343 | 0.17435 | 0.06832 | 0.33845 | 0.59323
CO: Total | 0.032733 | 0.098839 | 1.4268 | 1.5584 | 12.3703 | 37.3524 | 539.2044 | 588.9271 |  |  |  | CO: Total | 0.029009 | 0.0015792 | 0.035543 | 0.032733 | 0.12672 | 0.0026168 | 0.058897 | 0.098839 | 0 | 0.12521 | 3.1315 | 1.4268 | 1.5584 | 0.021005 | 0.063425 | 0.91557
NOx: Total | 0.064442 | 0.19775 | 0.079312 | 0.34151 | 24.3533 | 74.7328 | 29.9727 | 129.0588 |  |  |  | NOx: Total | 0.0377 | 0.0041763 | 0.093996 | 0.064442 | 0.24429 | 0.0057438 | 0.12928 | 0.19775 | 0 | 0.0069603 | 0.17407 | 0.079312 | 0.34151 | 0.1887 | 0.57906 | 0.23224
PM10: Total | 0.0031232 | 0.033426 | 0.020398 | 0.056947 | 1.1803 | 12.6321 | 7.7086 | 21.521 |  |  |  | PM10: Total | 0.00063833 | 0.00026777 | 0.0060268 | 0.0031232 | 0.047758 | 0.00061533 | 0.013849 | 0.033426 | 0.0179 | 0.00021922 | 0.023382 | 0.020398 | 0.056947 | 0.054843 | 0.58697 | 0.35819
PM2.5: Total | 0.0027414 | 0.023664 | 0.0068098 | 0.033215 | 1.036 | 8.9427 | 2.5735 | 12.5522 |  |  |  | PM2.5: Total | 0.00058071 | 0.00023391 | 0.0052648 | 0.0027414 | 0.035561 | 0.00033931 | 0.007637 | 0.023664 | 0.0046 | 0.00019393 | 0.0094499 | 0.0068098 | 0.033215 | 0.082535 | 0.71244 | 0.20502
SOx: Total | 0.019519 | 0.070424 | 0.0022909 | 0.092234 | 7.3765 | 26.614 | 0.86576 | 34.8562 |  |  |  | SOx: Total | 0.0099311 | 0.0013468 | 0.030312 | 0.019519 | 0.033499 | 0.0049874 | 0.11225 | 0.070424 | 0 | 0.00022217 | 0.0050004 | 0.0022909 | 0.092234 | 0.21163 | 0.76354 | 0.024838
BC Total | 0.00056913 | 0.0033732 | 0.0011608 | 0.0051031 | 0.21508 | 1.2748 | 0.43867 | 1.9285 |  |  |  | BC Total | 0.00024085 | 4.1948e-05 | 0.00094413 | 0.00056913 | 0.0051525 | 4.378e-05 | 0.00098536 | 0.0033732 | 0.00065769 | 4.415e-05 | 0.0017618 | 0.0011608 | 0.0051031 | 0.11153 | 0.66101 | 0.22747
OC Total | 0.0010074 | 0.0079886 | 0.0020127 | 0.011009 | 0.3807 | 3.019 | 0.76063 | 4.1603 |  |  |  | OC Total | 0.00018636 | 8.7444e-05 | 0.0019681 | 0.0010074 | 0.012368 | 9.4597e-05 | 0.0021291 | 0.0079886 | 0.00082227 | 0.00010447 | 0.003435 | 0.0020127 | 0.011009 | 0.091507 | 0.72566 | 0.18283
VOC: Urban | 0.00147 | 0.03322 | 0.071366 | 0.10606 | 0.55551 | 12.5541 | 26.9698 | 40.0795 |  |  |  | VOC: Urban | 0.00055764 | 0.00011189 | 0.0025183 | 0.00147 | 0.0043675 | 0.0029814 | 0.067103 | 0.03322 | 0 | 0.006263 | 0.15663 | 0.071366 | 0.10606 | 0.01386 | 0.31323 | 0.67291
CO: Urban | 0.0023971 | 0.026871 | 0.98449 | 1.0138 | 0.90587 | 10.1547 | 372.051 | 383.1116 |  |  |  | CO: Urban | 0.0025636 | 9.1489e-05 | 0.0020592 | 0.0023971 | 0.03407 | 0.00073232 | 0.016482 | 0.026871 | 0 | 0.086398 | 2.1607 | 0.98449 | 1.0138 | 0.0023645 | 0.026506 | 0.97113
NOx: Urban | 0.0043474 | 0.055051 | 0.054725 | 0.11412 | 1.6429 | 20.8044 | 20.6812 | 43.1285 |  |  |  | NOx: Urban | 0.0031491 | 0.00024843 | 0.0055914 | 0.0043474 | 0.066765 | 0.0016673 | 0.037526 | 0.055051 | 0 | 0.0048026 | 0.12011 | 0.054725 | 0.11412 | 0.038094 | 0.48238 | 0.47952
PM10: Urban | 0.00027644 | 0.0085162 | 0.014075 | 0.022867 | 0.10447 | 3.2184 | 5.3189 | 8.6418 |  |  |  | PM10: Urban | 3.4071e-05 | 2.4935e-05 | 0.00056121 | 0.00027644 | 0.011427 | 0.00019752 | 0.0044457 | 0.0085162 | 0.012351 | 0.00015126 | 0.016134 | 0.014075 | 0.022867 | 0.012089 | 0.37242 | 0.61549
PM2.5: Urban | 0.00022085 | 0.0060072 | 0.0046987 | 0.010927 | 0.083461 | 2.2702 | 1.7757 | 4.1294 |  |  |  | PM2.5: Urban | 2.598e-05 | 1.9989e-05 | 0.00044989 | 0.00022085 | 0.0086397 | 0.00010746 | 0.0024187 | 0.0060072 | 0.003174 | 0.00013381 | 0.0065204 | 0.0046987 | 0.010927 | 0.020212 | 0.54977 | 0.43002
SOx: Urban | 0.00081664 | 0.031809 | 0.0015807 | 0.034206 | 0.30862 | 12.021 | 0.59738 | 12.927 |  |  |  | SOx: Urban | 0.00022214 | 6.6979e-05 | 0.0015075 | 0.00081664 | 0.0093571 | 0.0025702 | 0.057848 | 0.031809 | 0 | 0.00015329 | 0.0034502 | 0.0015807 | 0.034206 | 0.023874 | 0.92991 | 0.046212
BC: Urban | 3.4576e-05 | 0.0008409 | 0.00080094 | 0.0016764 | 0.013067 | 0.31779 | 0.30268 | 0.63353 |  |  |  | BC: Urban | 4.4828e-06 | 3.1065e-06 | 6.992e-05 | 3.4576e-05 | 0.0012698 | 1.1724e-05 | 0.00026389 | 0.0008409 | 0.00045381 | 3.0464e-05 | 0.0012157 | 0.00080094 | 0.0016764 | 0.020625 | 0.50161 | 0.47777
OC: Urban | 8.1549e-05 | 0.0020418 | 0.0013888 | 0.0035121 | 0.030818 | 0.77162 | 0.52483 | 1.3273 |  |  |  | OC: Urban | 8.9076e-06 | 7.4185e-06 | 0.00016697 | 8.1549e-05 | 0.003062 | 2.9631e-05 | 0.00066692 | 0.0020418 | 0.00056736 | 7.2086e-05 | 0.0023702 | 0.0013888 | 0.0035121 | 0.023219 | 0.58136 | 0.39542
Grid-Connected SI PHEV: CA Gasoline and Electricity (User Defined Mix)
| Btu/mile or Gallon/mile or g/mile |  |  |  | Btu/mmBtu or Gallon/mmBtu or g/mmBtu | [5 empty] | Grid-Connected SI PHEV: CA Gasoline and Electricity (User Defined Mix) |  | Feedstock |  |  |  | Fuel |  |  |  | Vehicle Operation |  |  |  | Total | Percentage of each stage
Item | Feedstock | Fuel | Vehicle Operation | Total | Feedstock | Fuel | Vehicle Operation | Total |  |  |  |  | CD Electric | CD Gasoline | CS Gasoline | Average | CD Electric | CD Gasoline | CS Gasoline | Average | CD Electric | CD Gasoline | CS Gasoline | Average | Average | Feedstock | Fuel | Vehicle Operation
Total Energy | 229.2776 | 927.8486 | 2646.1282 | 3803.2545 | 86646.4614 | 350643.8377 | 1000000 | 1437290.2991 |  |  |  | Total Energy | 103.0261 | 16.5692 | 372.9276 | 229.2776 | 825.0018 | 44.6129 | 1004.1169 | 927.8486 | 1180.1689 | 191.7152 | 4314.9933 | 2646.1282 | 3803.2545 | 0.060285 | 0.24396 | 0.69575
Fossil Fuels | 226.4345 | 642.3434 | 2132.6783 | 3001.4562 | 85572.0039 | 242748.3857 | 805961.8219 | 1134282.2115 |  |  |  | Fossil Fuels | 101.3734 | 16.3843 | 368.7674 | 226.4345 | 354.5108 | 42.7978 | 963.2631 | 642.3434 | 507.1293 | 178.9329 | 4027.2974 | 2132.6783 | 3001.4562 | 0.075442 | 0.21401 | 0.71055
Coal | -0.009011 | 5.0551 | 0 | 5.0461 | -3.4054 | 1910.3931 | 0 | 1906.9878 |  |  |  | Coal | -0.0096498 | -0.00034322 | -0.007725 | -0.009011 | 0 | 0.49023 | 11.0338 | 5.0551 | 0 | 0 | 0 | 0 | 5.0461 | -0.0017857 | 1.0018 | 0
Natural Gas | 214.3029 | 532.2216 | 286.0259 | 1032.5504 | 80987.3406 | 201132.2062 | 108092.2423 | 390211.7891 |  |  |  | Natural Gas | 90.4399 | 15.8091 | 355.82 | 214.3029 | 352.6154 | 32.2228 | 725.2482 | 532.2216 | 504.418 | 0 | 0 | 286.0259 | 1032.5504 | 0.20755 | 0.51544 | 0.27701
Petroleum | 12.1406 | 105.0666 | 1846.6524 | 1963.8596 | 4588.0687 | 39705.7864 | 697869.5796 | 742163.4347 |  |  |  | Petroleum | 10.9431 | 0.5756 | 12.9551 | 12.1406 | 1.8954 | 10.0848 | 226.981 | 105.0666 | 2.7113 | 178.9329 | 4027.2974 | 1846.6524 | 1963.8596 | 0.006182 | 0.0535 | 0.94032
Water Consumption | 0.0027166 | 0.24145 | 0 | 0.24417 | 1.0266 | 91.2482 | 0 | 92.2748 |  |  |  | Water Consumption | 0.0040466 | 4.0921e-05 | 0.00092103 | 0.0027166 | 0.28814 | 0.0075709 | 0.1704 | 0.24145 | 0 | 0 | 0 | 0 | 0.24417 | 0.011126 | 0.98887 | 0
CO2 (w/ C in VOC & CO) | 4.635 | 60.4246 | 148.489 | 213.5486 | 1751.6031 | 22835.1147 | 56115.5804 | 80702.2982 |  |  |  | CO2 (w/ C in VOC & CO) | 6.3832 | 0.098471 | 2.2163 | 4.635 | 53.5441 | 2.9154 | 65.6178 | 60.4246 | 0 | 14.4 | 324.1041 | 148.489 | 213.5486 | 0.021705 | 0.28295 | 0.69534
CH4 | 0.39545 | 0.1727 | 0.0032658 | 0.57142 | 149.4432 | 65.2667 | 1.2342 | 215.944 |  |  |  | CH4 | 0.22507 | 0.025973 | 0.58457 | 0.39545 | 0.0079748 | 0.01631 | 0.36709 | 0.1727 | 0 | 0.0002866 | 0.0071676 | 0.0032658 | 0.57142 | 0.69205 | 0.30224 | 0.0057152
N2O | 0.00094689 | 0.0056982 | 0.0034824 | 0.010127 | 0.35784 | 2.1534 | 1.316 | 3.8273 |  |  |  | N2O | 0.0012271 | 2.435e-05 | 0.00054805 | 0.00094689 | 0.0010127 | 0.0004969 | 0.011184 | 0.0056982 | 0 | 0.00030561 | 0.0076429 | 0.0034824 | 0.010127 | 0.093498 | 0.56265 | 0.34385
GHGs | 14.4882 | 67.2285 | 153.8883 | 235.605 | 5475.2486 | 25406.356 | 58156.0116 | 89037.6162 |  |  |  | GHGs | 12.283 | 0.72958 | 16.4208 | 14.4882 | 55.5428 | 3.4653 | 77.9946 | 67.2285 | 0.53519 | 14.8269 | 335.3146 | 153.8883 | 235.605 | 0.061494 | 0.28534 | 0.65316
VOC: Total | 0.015279 | 0.060864 | 0.10343 | 0.17957 | 5.7741 | 23.0012 | 39.0867 | 67.8621 |  |  |  | VOC: Total | 0.0091848 | 0.00097665 | 0.021982 | 0.015279 | 0.014467 | 0.0051069 | 0.11494 | 0.060864 | 0 | 0.0090768 | 0.227 | 0.10343 | 0.17957 | 0.085087 | 0.33894 | 0.57597
CO: Total | 0.052233 | 0.10792 | 1.4268 | 1.587 | 19.7395 | 40.7857 | 539.2044 | 599.7296 |  |  |  | CO: Total | 0.029009 | 0.0034702 | 0.078105 | 0.052233 | 0.12672 | 0.0034978 | 0.078726 | 0.10792 | 0 | 0.12521 | 3.1315 | 1.4268 | 1.587 | 0.032914 | 0.068007 | 0.89908
NOx: Total | 0.072076 | 0.20248 | 0.079312 | 0.35386 | 27.2382 | 76.5179 | 29.9727 | 133.7289 |  |  |  | NOx: Total | 0.0377 | 0.0049166 | 0.11066 | 0.072076 | 0.24429 | 0.0062019 | 0.13959 | 0.20248 | 0 | 0.0069603 | 0.17407 | 0.079312 | 0.35386 | 0.20368 | 0.57219 | 0.22413
PM10: Total | 0.0020387 | 0.033039 | 0.020398 | 0.055475 | 0.77045 | 12.4856 | 7.7086 | 20.9647 |  |  |  | PM10: Total | 0.00063833 | 0.00016261 | 0.0036598 | 0.0020387 | 0.047758 | 0.00057774 | 0.013003 | 0.033039 | 0.0179 | 0.00021922 | 0.023382 | 0.020398 | 0.055475 | 0.03675 | 0.59555 | 0.3677
PM2.5: Total | 0.0019093 | 0.023402 | 0.0068098 | 0.032121 | 0.72154 | 8.844 | 2.5735 | 12.139 |  |  |  | PM2.5: Total | 0.00058071 | 0.00015322 | 0.0034487 | 0.0019093 | 0.035561 | 0.00031397 | 0.0070667 | 0.023402 | 0.0046 | 0.00019393 | 0.0094499 | 0.0068098 | 0.032121 | 0.05944 | 0.72856 | 0.212
SOx: Total | 0.014334 | 0.066877 | 0.0023047 | 0.083516 | 5.4171 | 25.2734 | 0.87098 | 31.5615 |  |  |  | SOx: Total | 0.0099311 | 0.00084398 | 0.018996 | 0.014334 | 0.033499 | 0.0046434 | 0.10451 | 0.066877 | 0 | 0.0002235 | 0.0050305 | 0.0023047 | 0.083516 | 0.17164 | 0.80077 | 0.027596
BC Total | 0.00036353 | 0.003341 | 0.0011608 | 0.0048653 | 0.13738 | 1.2626 | 0.43867 | 1.8386 |  |  |  | BC Total | 0.00024085 | 2.2009e-05 | 0.00049537 | 0.00036353 | 0.0051525 | 4.066e-05 | 0.00091514 | 0.003341 | 0.00065769 | 4.415e-05 | 0.0017618 | 0.0011608 | 0.0048653 | 0.074718 | 0.6867 | 0.23858
OC Total | 0.0008201 | 0.0079906 | 0.0020127 | 0.010823 | 0.30992 | 3.0197 | 0.76063 | 4.0903 |  |  |  | OC Total | 0.00018636 | 6.9283e-05 | 0.0015594 | 0.0008201 | 0.012368 | 9.4791e-05 | 0.0021335 | 0.0079906 | 0.00082227 | 0.00010447 | 0.003435 | 0.0020127 | 0.010823 | 0.075771 | 0.73827 | 0.18596
VOC: Urban | 0.0015272 | 0.034091 | 0.084832 | 0.12045 | 0.57715 | 12.8833 | 32.0589 | 45.5194 |  |  |  | VOC: Urban | 0.00055764 | 0.00011744 | 0.0026432 | 0.0015272 | 0.0043675 | 0.0030659 | 0.069004 | 0.034091 | 0 | 0.0074448 | 0.18619 | 0.084832 | 0.12045 | 0.012679 | 0.28303 | 0.70429
CO: Urban | 0.0019732 | 0.028462 | 1.1703 | 1.2007 | 0.74571 | 10.7562 | 442.2554 | 453.7573 |  |  |  | CO: Urban | 0.0025636 | 5.0388e-05 | 0.0011341 | 0.0019732 | 0.03407 | 0.00088667 | 0.019957 | 0.028462 | 0 | 0.1027 | 2.5684 | 1.1703 | 1.2007 | 0.0016434 | 0.023705 | 0.97465
NOx: Urban | 0.003261 | 0.05813 | 0.065051 | 0.12644 | 1.2324 | 21.968 | 24.5836 | 47.784 |  |  |  | NOx: Urban | 0.0031491 | 0.00014307 | 0.0032201 | 0.003261 | 0.066765 | 0.0019659 | 0.044247 | 0.05813 | 0 | 0.0057088 | 0.14277 | 0.065051 | 0.12644 | 0.02579 | 0.45974 | 0.51447
PM10: Urban | 0.00015787 | 0.0088495 | 0.01673 | 0.025738 | 0.05966 | 3.3443 | 6.3226 | 9.7266 |  |  |  | PM10: Urban | 3.4071e-05 | 1.3436e-05 | 0.00030241 | 0.00015787 | 0.011427 | 0.00022984 | 0.0051732 | 0.0088495 | 0.014682 | 0.0001798 | 0.019178 | 0.01673 | 0.025738 | 0.0061337 | 0.34383 | 0.65003
PM2.5: Urban | 0.0001292 | 0.0061879 | 0.0055854 | 0.011903 | 0.048825 | 2.3385 | 2.1108 | 4.4981 |  |  |  | PM2.5: Urban | 2.598e-05 | 1.11e-05 | 0.00024984 | 0.0001292 | 0.0086397 | 0.00012499 | 0.0028132 | 0.0061879 | 0.0037729 | 0.00015906 | 0.0077508 | 0.0055854 | 0.011903 | 0.010855 | 0.51989 | 0.46926
SOx: Urban | 0.00074567 | 0.036258 | 0.0018903 | 0.038894 | 0.2818 | 13.7023 | 0.71438 | 14.6984 |  |  |  | SOx: Urban | 0.00022214 | 6.0097e-05 | 0.0013526 | 0.00074567 | 0.0093571 | 0.0030016 | 0.067559 | 0.036258 | 0 | 0.00018332 | 0.004126 | 0.0018903 | 0.038894 | 0.019172 | 0.93223 | 0.048602
BC: Urban | 2.0924e-05 | 0.00086688 | 0.00095207 | 0.0018399 | 0.0079073 | 0.3276 | 0.3598 | 0.69531 |  |  |  | BC: Urban | 4.4828e-06 | 1.7826e-06 | 4.0122e-05 | 2.0924e-05 | 0.0012698 | 1.4244e-05 | 0.00032059 | 0.00086688 | 0.00053944 | 3.6212e-05 | 0.0014451 | 0.00095207 | 0.0018399 | 0.011372 | 0.47116 | 0.51746
OC: Urban | 4.6861e-05 | 0.0021085 | 0.0016508 | 0.0038062 | 0.017709 | 0.79684 | 0.62387 | 1.4384 |  |  |  | OC: Urban | 8.9076e-06 | 4.0546e-06 | 9.1258e-05 | 4.6861e-05 | 0.003062 | 3.6102e-05 | 0.00081256 | 0.0021085 | 0.00067442 | 8.5688e-05 | 0.0028174 | 0.0016508 | 0.0038062 | 0.012312 | 0.55397 | 0.43372
Grid-Connected SI PHEV: Forest Residue-based Pyrolysis RG100 and Electricity (User Defined Mix)
| Btu/mile or Gallon/mile or g/mile |  |  |  | Btu/mmBtu or Gallon/mmBtu or g/mmBtu | [5 empty] | Grid-Connected SI PHEV: Forest Residue-based Pyrolysis RG100 and Electricity (User Defined Mix) |  | Feedstock |  |  |  | Fuel |  |  |  | Vehicle Operation |  |  |  | Total | Percentage of each stage
Item | Feedstock | Fuel | Vehicle Operation | Total | Feedstock | Fuel | Vehicle Operation | Total |  |  |  |  | CD Electric | CD RG | CS RG | Average | CD Electric | CD RG | CS RG | Average | CD Electric | CD RG | CS RG | Average | Average | Feedstock | Fuel | Vehicle Operation
Total Energy | 157.7884 | 2251.337 | 2646.1282 | 5055.2536 | 59629.9032 | 850804.1893 | 1000000 | 1910434.0925 |  |  |  | Total Energy | 103.0261 | 9.6364 | 216.8893 | 157.7884 | 825.0018 | 172.9603 | 3892.8699 | 2251.337 | 1180.1689 | 191.7152 | 4314.9933 | 2646.1282 | 5055.2536 | 0.031213 | 0.44535 | 0.52344
Fossil Fuels | 155.5465 | 748.6806 | 287.5634 | 1191.7905 | 58782.683 | 282934.3778 | 108673.2533 | 450390.3141 |  |  |  | Fossil Fuels | 101.3734 | 9.5099 | 214.0415 | 155.5465 | 354.5108 | 53.11 | 1195.3634 | 748.6806 | 507.1293 | 0 | 0 | 287.5634 | 1191.7905 | 0.13051 | 0.6282 | 0.24129
Coal | -0.057201 | -0.076279 | 0 | -0.13348 | -21.6168 | -28.8268 | 0 | -50.4436 |  |  |  | Coal | -0.0096498 | -0.0050165 | -0.11291 | -0.057201 | 0 | -0.0073973 | -0.16649 | -0.076279 | 0 | 0 | 0 | 0 | -0.13348 | 0.42853 | 0.57147 | 0
Natural Gas | 66.0517 | 687.1562 | 286.0259 | 1039.2338 | 24961.6333 | 259683.6424 | 108092.2423 | 392737.518 |  |  |  | Natural Gas | 90.4399 | 1.4322 | 32.2349 | 66.0517 | 352.6154 | 47.2478 | 1063.4211 | 687.1562 | 504.418 | 0 | 0 | 286.0259 | 1039.2338 | 0.063558 | 0.66121 | 0.27523
Petroleum | 89.552 | 61.6007 | 1.5374 | 152.6902 | 33842.6665 | 23279.5622 | 581.011 | 57703.2397 |  |  |  | Petroleum | 10.9431 | 8.0827 | 181.9195 | 89.552 | 1.8954 | 5.8696 | 132.1089 | 61.6007 | 2.7113 | 0 | 0 | 1.5374 | 152.6902 | 0.5865 | 0.40344 | 0.010069
Water Consumption | 0.0043243 | 0.19294 | 0 | 0.19727 | 1.6342 | 72.9146 | 0 | 74.5488 |  |  |  | Water Consumption | 0.0040466 | 0.00019683 | 0.0044301 | 0.0043243 | 0.28814 | 0.0028662 | 0.064512 | 0.19294 | 0 | 0 | 0 | 0 | 0.19727 | 0.021921 | 0.97808 | 0
CO2 (w/ C in VOC & CO) | -137.8224 | 63.6186 | 148.5615 | 74.3578 | -52084.5503 | 24042.1574 | 56142.9891 | 28100.5962 |  |  |  | CO2 (w/ C in VOC & CO) | 6.3832 | -13.7166 | -308.7227 | -137.8224 | 53.5441 | 3.2251 | 72.5893 | 63.6186 | 0 | 14.4071 | 324.2624 | 148.5615 | 74.3578 | -1.8535 | 0.85557 | 1.9979
CH4 | 0.14387 | 0.13724 | 0.0032658 | 0.28437 | 54.3708 | 51.8633 | 1.2342 | 107.4682 |  |  |  | CH4 | 0.22507 | 0.0015758 | 0.035466 | 0.14387 | 0.0079748 | 0.01287 | 0.28967 | 0.13724 | 0 | 0.0002866 | 0.0071676 | 0.0032658 | 0.28437 | 0.50592 | 0.48259 | 0.011484
N2O | 0.00077697 | 0.0013571 | 0.0034824 | 0.0056164 | 0.29363 | 0.51284 | 1.316 | 2.1225 |  |  |  | N2O | 0.0012271 | 7.8717e-06 | 0.00017717 | 0.00077697 | 0.0010127 | 7.5912e-05 | 0.0017086 | 0.0013571 | 0 | 0.00030561 | 0.0076429 | 0.0034824 | 0.0056164 | 0.13834 | 0.24162 | 0.62004
GHGs | -133.1076 | 68.1375 | 153.9608 | 88.9907 | -50302.7681 | 25749.8847 | 58183.4203 | 33630.5369 |  |  |  | GHGs | 12.283 | -13.5838 | -305.7337 | -133.1076 | 55.5428 | 3.5535 | 79.9787 | 68.1375 | 0.53519 | 14.8339 | 335.4729 | 153.9608 | 88.9907 | -1.4957 | 0.76567 | 1.7301
VOC: Total | 0.0087855 | 0.01967 | 0.10343 | 0.13188 | 3.3201 | 7.4337 | 39.0867 | 49.8405 |  |  |  | VOC: Total | 0.0091848 | 0.00034691 | 0.0078081 | 0.0087855 | 0.014467 | 0.001112 | 0.025029 | 0.01967 | 0 | 0.0090768 | 0.227 | 0.10343 | 0.13188 | 0.066615 | 0.14915 | 0.78424
CO: Total | 0.032483 | 0.10709 | 1.4268 | 1.5664 | 12.2757 | 40.4701 | 539.2044 | 591.9501 |  |  |  | CO: Total | 0.029009 | 0.0015549 | 0.034996 | 0.032483 | 0.12672 | 0.0034168 | 0.076903 | 0.10709 | 0 | 0.12521 | 3.1315 | 1.4268 | 1.5664 | 0.020738 | 0.068367 | 0.91089
NOx: Total | 0.055577 | 0.20459 | 0.079312 | 0.33948 | 21.0031 | 77.3184 | 29.9727 | 128.2943 |  |  |  | NOx: Total | 0.0377 | 0.0033166 | 0.074647 | 0.055577 | 0.24429 | 0.0064073 | 0.14421 | 0.20459 | 0 | 0.0069603 | 0.17407 | 0.079312 | 0.33948 | 0.16371 | 0.60266 | 0.23362
PM10: Total | 0.002561 | 0.038859 | 0.020398 | 0.061818 | 0.96783 | 14.6852 | 7.7086 | 23.3616 |  |  |  | PM10: Total | 0.00063833 | 0.00021326 | 0.0047998 | 0.002561 | 0.047758 | 0.0011422 | 0.025707 | 0.038859 | 0.0179 | 0.00021922 | 0.023382 | 0.020398 | 0.061818 | 0.041428 | 0.6286 | 0.32997
PM2.5: Total | 0.0024189 | 0.030629 | 0.0068098 | 0.039858 | 0.91413 | 11.5752 | 2.5735 | 15.0628 |  |  |  | PM2.5: Total | 0.00058071 | 0.00020264 | 0.004561 | 0.0024189 | 0.035561 | 0.0010148 | 0.022841 | 0.030629 | 0.0046 | 0.00019393 | 0.0094499 | 0.0068098 | 0.039858 | 0.060688 | 0.76846 | 0.17085
SOx: Total | 0.0075159 | 0.03713 | 0 | 0.044646 | 2.8404 | 14.0318 | 0 | 16.8721 |  |  |  | SOx: Total | 0.0099311 | 0.00018276 | 0.0041135 | 0.0075159 | 0.033499 | 0.0017586 | 0.039582 | 0.03713 | 0 | 0 | 0 | 0 | 0.044646 | 0.16835 | 0.83165 | 0
BC Total | 0.001571 | 0.0034932 | 0.0011608 | 0.006225 | 0.59369 | 1.3201 | 0.43867 | 2.3525 |  |  |  | BC Total | 0.00024085 | 0.0001391 | 0.0031308 | 0.001571 | 0.0051525 | 5.5424e-05 | 0.0012474 | 0.0034932 | 0.00065769 | 4.415e-05 | 0.0017618 | 0.0011608 | 0.006225 | 0.25237 | 0.56116 | 0.18647
OC Total | 0.00060369 | 0.0084366 | 0.0020127 | 0.011053 | 0.22814 | 3.1883 | 0.76063 | 4.177 |  |  |  | OC Total | 0.00018636 | 4.8296e-05 | 0.001087 | 0.00060369 | 0.012368 | 0.00013804 | 0.0031069 | 0.0084366 | 0.00082227 | 0.00010447 | 0.003435 | 0.0020127 | 0.011053 | 0.054618 | 0.76329 | 0.1821
VOC: Urban | 0.00031621 | 0.0048633 | 0.071366 | 0.076545 | 0.1195 | 1.8379 | 26.9698 | 28.9272 |  |  |  | VOC: Urban | 0.00055764 | 0 | 0 | 0.00031621 | 0.0043675 | 0.00023145 | 0.0052094 | 0.0048633 | 0 | 0.006263 | 0.15663 | 0.071366 | 0.076545 | 0.004131 | 0.063535 | 0.93233
CO: Urban | 0.0014536 | 0.025376 | 0.98449 | 1.0113 | 0.54935 | 9.59 | 372.051 | 382.1903 |  |  |  | CO: Urban | 0.0025636 | 0 | 0 | 0.0014536 | 0.03407 | 0.00058739 | 0.013221 | 0.025376 | 0 | 0.086398 | 2.1607 | 0.98449 | 1.0113 | 0.0014374 | 0.025092 | 0.97347
NOx: Urban | 0.0017857 | 0.050178 | 0.054725 | 0.10669 | 0.67483 | 18.963 | 20.6812 | 40.319 |  |  |  | NOx: Urban | 0.0031491 | 0 | 0 | 0.0017857 | 0.066765 | 0.0011947 | 0.02689 | 0.050178 | 0 | 0.0048026 | 0.12011 | 0.054725 | 0.10669 | 0.016737 | 0.47032 | 0.51294
PM10: Urban | 1.932e-05 | 0.0079042 | 0.014075 | 0.021998 | 0.0073012 | 2.9871 | 5.3189 | 8.3133 |  |  |  | PM10: Urban | 3.4071e-05 | 0 | 0 | 1.932e-05 | 0.011427 | 0.00013818 | 0.00311 | 0.0079042 | 0.012351 | 0.00015126 | 0.016134 | 0.014075 | 0.021998 | 0.00087825 | 0.35931 | 0.63981
PM2.5: Urban | 1.4732e-05 | 0.0058647 | 0.0046987 | 0.010578 | 0.0055673 | 2.2163 | 1.7757 | 3.9976 |  |  |  | PM2.5: Urban | 2.598e-05 | 0 | 0 | 1.4732e-05 | 0.0086397 | 9.364e-05 | 0.0021076 | 0.0058647 | 0.003174 | 0.00013381 | 0.0065204 | 0.0046987 | 0.010578 | 0.0013927 | 0.55441 | 0.44419
SOx: Urban | 0.00012596 | 0.01313 | 0 | 0.013256 | 0.047603 | 4.9621 | 0 | 5.0097 |  |  |  | SOx: Urban | 0.00022214 | 0 | 0 | 0.00012596 | 0.0093571 | 0.00075879 | 0.017078 | 0.01313 | 0 | 0 | 0 | 0 | 0.013256 | 0.0095021 | 0.9905 | 0
BC: Urban | 2.542e-06 | 0.00084969 | 0.00080094 | 0.0016532 | 0.00096063 | 0.32111 | 0.30268 | 0.62475 |  |  |  | BC: Urban | 4.4828e-06 | 0 | 0 | 2.542e-06 | 0.0012698 | 1.2577e-05 | 0.00028307 | 0.00084969 | 0.00045381 | 3.0464e-05 | 0.0012157 | 0.00080094 | 0.0016532 | 0.0015376 | 0.51398 | 0.48449
OC: Urban | 5.051e-06 | 0.0020651 | 0.0013888 | 0.0034589 | 0.0019088 | 0.78042 | 0.52483 | 1.3072 |  |  |  | OC: Urban | 8.9076e-06 | 0 | 0 | 5.051e-06 | 0.003062 | 3.1888e-05 | 0.00071772 | 0.0020651 | 0.00056736 | 7.2086e-05 | 0.0023702 | 0.0013888 | 0.0034589 | 0.0014603 | 0.59703 | 0.40151
Grid-Connected SI PHEV: Low-Level EtOH Blend with Gasoline (E10, Corn) and Electricity (User Defined Mix)
| Btu/mile or Gallon/mile or g/mile |  |  |  | Btu/mmBtu or Gallon/mmBtu or g/mmBtu | [5 empty] | Grid-Connected SI PHEV: Low-Level EtOH Blend with Gasoline (E10, Corn) and Electricity (User Defined Mix) |  | Feedstock |  |  |  | Fuel |  |  |  | Vehicle Operation |  |  |  | Total | Percentage of each stage
Item | Feedstock | Fuel | Vehicle Operation | Total | Feedstock | Fuel | Vehicle Operation | Total |  |  |  |  | CD Electric | CD EtOH LLBlend | CS EtOH LLBlend | Average | CD Electric | CD EtOH LLBlend | CS EtOH LLBlend | Average | CD Electric | CD EtOH LLBlend | CS EtOH LLBlend | Average | Average | Feedstock | Fuel | Vehicle Operation
Total Energy | 183.3151 | 924.0043 | 2646.1282 | 3753.4477 | 69276.7184 | 349191.0625 | 1000000 | 1418467.7809 |  |  |  | Total Energy | 103.0261 | 12.1119 | 272.606 | 183.3151 | 825.0018 | 44.2401 | 995.7262 | 924.0043 | 1180.1689 | 191.7152 | 4314.9933 | 2646.1282 | 3753.4477 | 0.048839 | 0.24617 | 0.70499
Fossil Fuels | 166.5809 | 636.3551 | 2132.6783 | 2935.6143 | 62952.6774 | 240485.3745 | 805961.8219 | 1109399.8737 |  |  |  | Fossil Fuels | 101.3734 | 10.5799 | 238.126 | 166.5809 | 354.5108 | 42.2171 | 950.1927 | 636.3551 | 507.1293 | 178.9329 | 4027.2974 | 2132.6783 | 2935.6143 | 0.056745 | 0.21677 | 0.72648
Coal | -1.0102 | 4.8401 | 0 | 3.8299 | -381.7715 | 1829.123 | 0 | 1447.3515 |  |  |  | Coal | -0.0096498 | -0.097437 | -2.193 | -1.0102 | 0 | 0.46938 | 10.5644 | 4.8401 | 0 | 0 | 0 | 0 | 3.8299 | -0.26377 | 1.2638 | 0
Natural Gas | 135.6192 | 465.5711 | 286.0259 | 887.2163 | 51251.9284 | 175944.2859 | 108092.2423 | 335288.4565 |  |  |  | Natural Gas | 90.4399 | 8.1786 | 184.0785 | 135.6192 | 352.6154 | 25.7593 | 579.7715 | 465.5711 | 504.418 | 0 | 0 | 286.0259 | 887.2163 | 0.15286 | 0.52475 | 0.32239
Petroleum | 31.9719 | 165.9439 | 1846.6524 | 2044.5682 | 12082.5205 | 62711.9656 | 697869.5796 | 772664.0657 |  |  |  | Petroleum | 10.9431 | 2.4988 | 56.2405 | 31.9719 | 1.8954 | 15.9884 | 359.8568 | 165.9439 | 2.7113 | 178.9329 | 4027.2974 | 1846.6524 | 2044.5682 | 0.015637 | 0.081163 | 0.9032
Water Consumption | 0.034095 | 0.24762 | 0 | 0.28172 | 12.8848 | 93.5798 | 0 | 106.4646 |  |  |  | Water Consumption | 0.0040466 | 0.0030839 | 0.06941 | 0.034095 | 0.28814 | 0.0081692 | 0.18387 | 0.24762 | 0 | 0 | 0 | 0 | 0.28172 | 0.12102 | 0.87898 | 0
CO2 (w/ C in VOC & CO) | 1.6664 | 57.4197 | 151.6438 | 210.73 | 629.7623 | 21699.5151 | 57307.8155 | 79637.0929 |  |  |  | CO2 (w/ C in VOC & CO) | 6.3832 | -0.18941 | -4.263 | 1.6664 | 53.5441 | 2.624 | 59.059 | 57.4197 | 0 | 14.706 | 330.99 | 151.6438 | 210.73 | 0.0079079 | 0.27248 | 0.71961
CH4 | 0.37347 | 0.12466 | 0.0032658 | 0.50139 | 141.1393 | 47.1087 | 1.2342 | 189.4822 |  |  |  | CH4 | 0.22507 | 0.023842 | 0.53661 | 0.37347 | 0.0079748 | 0.01165 | 0.26221 | 0.12466 | 0 | 0.0002866 | 0.0071676 | 0.0032658 | 0.50139 | 0.74487 | 0.24862 | 0.0065134
N2O | 0.00086001 | 0.0056149 | 0.0034824 | 0.0099573 | 0.32501 | 2.1219 | 1.316 | 3.763 |  |  |  | N2O | 0.0012271 | 1.5925e-05 | 0.00035842 | 0.00086001 | 0.0010127 | 0.00048883 | 0.011002 | 0.0056149 | 0 | 0.00030561 | 0.0076429 | 0.0034824 | 0.0099573 | 0.08637 | 0.5639 | 0.34973
GHGs | 11.1337 | 63.0462 | 157.08 | 231.2599 | 4207.5513 | 23825.8112 | 59362.216 | 87395.5785 |  |  |  | GHGs | 12.283 | 0.40427 | 9.099 | 11.1337 | 55.5428 | 3.0597 | 68.8659 | 63.0462 | 0.53519 | 15.198 | 342.2006 | 157.08 | 231.2599 | 0.048144 | 0.27262 | 0.67924
VOC: Total | 0.011911 | 0.059008 | 0.10343 | 0.17435 | 4.5014 | 22.2997 | 39.0867 | 65.8879 |  |  |  | VOC: Total | 0.0091848 | 0.00065006 | 0.014631 | 0.011911 | 0.014467 | 0.0049269 | 0.11089 | 0.059008 | 0 | 0.0090768 | 0.227 | 0.10343 | 0.17435 | 0.06832 | 0.33845 | 0.59323
CO: Total | 0.032733 | 0.098839 | 1.4268 | 1.5584 | 12.3703 | 37.3524 | 539.2044 | 588.9271 |  |  |  | CO: Total | 0.029009 | 0.0015792 | 0.035543 | 0.032733 | 0.12672 | 0.0026168 | 0.058897 | 0.098839 | 0 | 0.12521 | 3.1315 | 1.4268 | 1.5584 | 0.021005 | 0.063425 | 0.91557
NOx: Total | 0.064442 | 0.19775 | 0.079312 | 0.34151 | 24.3533 | 74.7328 | 29.9727 | 129.0588 |  |  |  | NOx: Total | 0.0377 | 0.0041763 | 0.093996 | 0.064442 | 0.24429 | 0.0057438 | 0.12928 | 0.19775 | 0 | 0.0069603 | 0.17407 | 0.079312 | 0.34151 | 0.1887 | 0.57906 | 0.23224
PM10: Total | 0.0031232 | 0.033426 | 0.020398 | 0.056947 | 1.1803 | 12.6321 | 7.7086 | 21.521 |  |  |  | PM10: Total | 0.00063833 | 0.00026777 | 0.0060268 | 0.0031232 | 0.047758 | 0.00061533 | 0.013849 | 0.033426 | 0.0179 | 0.00021922 | 0.023382 | 0.020398 | 0.056947 | 0.054843 | 0.58697 | 0.35819
PM2.5: Total | 0.0027414 | 0.023664 | 0.0068098 | 0.033215 | 1.036 | 8.9427 | 2.5735 | 12.5522 |  |  |  | PM2.5: Total | 0.00058071 | 0.00023391 | 0.0052648 | 0.0027414 | 0.035561 | 0.00033931 | 0.007637 | 0.023664 | 0.0046 | 0.00019393 | 0.0094499 | 0.0068098 | 0.033215 | 0.082535 | 0.71244 | 0.20502
SOx: Total | 0.019519 | 0.070424 | 0.0022909 | 0.092234 | 7.3765 | 26.614 | 0.86576 | 34.8562 |  |  |  | SOx: Total | 0.0099311 | 0.0013468 | 0.030312 | 0.019519 | 0.033499 | 0.0049874 | 0.11225 | 0.070424 | 0 | 0.00022217 | 0.0050004 | 0.0022909 | 0.092234 | 0.21163 | 0.76354 | 0.024838
BC Total | 0.00056913 | 0.0033732 | 0.0012122 | 0.0051544 | 0.21508 | 1.2748 | 0.45809 | 1.9479 |  |  |  | BC Total | 0.00024085 | 4.1948e-05 | 0.00094413 | 0.00056913 | 0.0051525 | 4.378e-05 | 0.00098536 | 0.0033732 | 0.00065769 | 0.00013477 | 0.0017618 | 0.0012122 | 0.0051544 | 0.11041 | 0.65442 | 0.23517
OC Total | 0.0010074 | 0.0079886 | 0.0021472 | 0.011143 | 0.3807 | 3.019 | 0.81146 | 4.2111 |  |  |  | OC Total | 0.00018636 | 8.7444e-05 | 0.0019681 | 0.0010074 | 0.012368 | 9.4597e-05 | 0.0021291 | 0.0079886 | 0.00082227 | 0.00034168 | 0.003435 | 0.0021472 | 0.011143 | 0.090402 | 0.7169 | 0.19269
VOC: Urban | 0.00147 | 0.03322 | 0.071366 | 0.10606 | 0.55551 | 12.5541 | 26.9698 | 40.0795 |  |  |  | VOC: Urban | 0.00055764 | 0.00011189 | 0.0025183 | 0.00147 | 0.0043675 | 0.0029814 | 0.067103 | 0.03322 | 0 | 0.006263 | 0.15663 | 0.071366 | 0.10606 | 0.01386 | 0.31323 | 0.67291
CO: Urban | 0.0023971 | 0.026871 | 0.98449 | 1.0138 | 0.90587 | 10.1547 | 372.051 | 383.1116 |  |  |  | CO: Urban | 0.0025636 | 9.1489e-05 | 0.0020592 | 0.0023971 | 0.03407 | 0.00073232 | 0.016482 | 0.026871 | 0 | 0.086398 | 2.1607 | 0.98449 | 1.0138 | 0.0023645 | 0.026506 | 0.97113
NOx: Urban | 0.0043474 | 0.055051 | 0.054725 | 0.11412 | 1.6429 | 20.8044 | 20.6812 | 43.1285 |  |  |  | NOx: Urban | 0.0031491 | 0.00024843 | 0.0055914 | 0.0043474 | 0.066765 | 0.0016673 | 0.037526 | 0.055051 | 0 | 0.0048026 | 0.12011 | 0.054725 | 0.11412 | 0.038094 | 0.48238 | 0.47952
PM10: Urban | 0.00027644 | 0.0085162 | 0.014075 | 0.022867 | 0.10447 | 3.2184 | 5.3189 | 8.6418 |  |  |  | PM10: Urban | 3.4071e-05 | 2.4935e-05 | 0.00056121 | 0.00027644 | 0.011427 | 0.00019752 | 0.0044457 | 0.0085162 | 0.012351 | 0.00015126 | 0.016134 | 0.014075 | 0.022867 | 0.012089 | 0.37242 | 0.61549
PM2.5: Urban | 0.00022085 | 0.0060072 | 0.0046987 | 0.010927 | 0.083461 | 2.2702 | 1.7757 | 4.1294 |  |  |  | PM2.5: Urban | 2.598e-05 | 1.9989e-05 | 0.00044989 | 0.00022085 | 0.0086397 | 0.00010746 | 0.0024187 | 0.0060072 | 0.003174 | 0.00013381 | 0.0065204 | 0.0046987 | 0.010927 | 0.020212 | 0.54977 | 0.43002
SOx: Urban | 0.00081664 | 0.031809 | 0.0015807 | 0.034206 | 0.30862 | 12.021 | 0.59738 | 12.927 |  |  |  | SOx: Urban | 0.00022214 | 6.6979e-05 | 0.0015075 | 0.00081664 | 0.0093571 | 0.0025702 | 0.057848 | 0.031809 | 0 | 0.00015329 | 0.0034502 | 0.0015807 | 0.034206 | 0.023874 | 0.92991 | 0.046212
BC: Urban | 3.4576e-05 | 0.0008409 | 0.00083639 | 0.0017119 | 0.013067 | 0.31779 | 0.31608 | 0.64693 |  |  |  | BC: Urban | 4.4828e-06 | 3.1065e-06 | 6.992e-05 | 3.4576e-05 | 0.0012698 | 1.1724e-05 | 0.00026389 | 0.0008409 | 0.00045381 | 9.299e-05 | 0.0012157 | 0.00083639 | 0.0017119 | 0.020198 | 0.49122 | 0.48858
OC: Urban | 8.1549e-05 | 0.0020418 | 0.0014816 | 0.0036049 | 0.030818 | 0.77162 | 0.55991 | 1.3623 |  |  |  | OC: Urban | 8.9076e-06 | 7.4185e-06 | 0.00016697 | 8.1549e-05 | 0.003062 | 2.9631e-05 | 0.00066692 | 0.0020418 | 0.00056736 | 0.00023576 | 0.0023702 | 0.0014816 | 0.0036049 | 0.022621 | 0.56639 | 0.41099
Grid-Connected SI PHEV: CNG (NA NG) and Electricity (User Defined Mix)
| Btu/mile or Gallon/mile or g/mile |  |  |  | Btu/mmBtu or Gallon/mmBtu or g/mmBtu | [5 empty] | Grid-Connected SI PHEV: CNG (NA NG) and Electricity (User Defined Mix) |  | Feedstock |  |  |  | Fuel |  |  |  | Vehicle Operation |  |  |  | Total | Percentage of each stage
Item | Feedstock | Fuel | Vehicle Operation | Total | Feedstock | Fuel | Vehicle Operation | Total |  |  |  |  | CD Electric | CD CNG | CS CNG | Average | CD Electric | CD CNG | CS CNG | Average | CD Electric | CD CNG | CS CNG | Average | Average | Feedstock | Fuel | Vehicle Operation
Total Energy | 307.2869 | 577.0313 | 2646.1282 | 3530.4464 | 116126.9731 | 218066.2633 | 1000000 | 1334193.2364 |  |  |  | Total Energy | 103.0261 | 24.1342 | 543.1969 | 307.2869 | 825.0018 | 10.5919 | 238.3947 | 577.0313 | 1180.1689 | 191.7152 | 4314.9933 | 2646.1282 | 3530.4464 | 0.087039 | 0.16344 | 0.74952
Fossil Fuels | 302.3841 | 250.9139 | 2264.4868 | 2817.7848 | 114274.1493 | 94823.0411 | 855773.6562 | 1064870.8465 |  |  |  | Fossil Fuels | 101.3734 | 23.7497 | 534.541 | 302.3841 | 354.5108 | 4.8383 | 108.8975 | 250.9139 | 507.1293 | 191.7152 | 4314.9933 | 2264.4868 | 2817.7848 | 0.10731 | 0.089047 | 0.80364
Coal | -0.010598 | -0.00049993 | 0 | -0.011098 | -4.0052 | -0.18893 | 0 | -4.1941 |  |  |  | Coal | -0.0096498 | -0.00049714 | -0.011189 | -0.010598 | 0 | -4.8482e-05 | -0.0010912 | -0.00049993 | 0 | 0 | 0 | 0 | -0.011098 | 0.95495 | 0.045047 | 0
Natural Gas | 287.9251 | 249.0341 | 2262.9494 | 2799.9086 | 108809.9743 | 94112.6267 | 855192.6451 | 1058115.2461 |  |  |  | Natural Gas | 90.4399 | 22.9487 | 516.5139 | 287.9251 | 352.6154 | 4.7602 | 107.1402 | 249.0341 | 504.418 | 191.7152 | 4314.9933 | 2262.9494 | 2799.9086 | 0.10283 | 0.088944 | 0.80822
Petroleum | 14.4695 | 1.8803 | 1.5374 | 17.8873 | 5468.1801 | 710.6034 | 581.011 | 6759.7945 |  |  |  | Petroleum | 10.9431 | 0.80144 | 18.0383 | 14.4695 | 1.8954 | 0.078124 | 1.7584 | 1.8803 | 2.7113 | 0 | 0 | 1.5374 | 17.8873 | 0.80893 | 0.10512 | 0.085951
Water Consumption | 0.011263 | 0.17852 | 0 | 0.18979 | 4.2562 | 67.4657 | 0 | 71.7219 |  |  |  | Water Consumption | 0.0040466 | 0.00086968 | 0.019574 | 0.011263 | 0.28814 | 0.001468 | 0.03304 | 0.17852 | 0 | 0 | 0 | 0 | 0.18979 | 0.059344 | 0.94066 | 0
CO2 (w/ C in VOC & CO) | 18.4958 | 33.3496 | 117.3588 | 169.2041 | 6989.7526 | 12603.1514 | 44351.1327 | 63944.0368 |  |  |  | CO2 (w/ C in VOC & CO) | 6.3832 | 1.4426 | 32.4701 | 18.4958 | 53.5441 | 0.28975 | 6.5215 | 33.3496 | 0 | 11.3819 | 256.1556 | 117.3588 | 169.2041 | 0.10931 | 0.1971 | 0.69359
CH4 | 0.74005 | 0.016596 | 0.034742 | 0.79139 | 279.6745 | 6.2716 | 13.1295 | 299.0756 |  |  |  | CH4 | 0.22507 | 0.059391 | 1.3367 | 0.74005 | 0.0079748 | 0.0011708 | 0.026352 | 0.016596 | 0 | 0.0030489 | 0.076251 | 0.034742 | 0.79139 | 0.93513 | 0.02097 | 0.0439
N2O | 0.0048013 | 0.00069031 | 0.0034824 | 0.008974 | 1.8145 | 0.26088 | 1.316 | 3.3914 |  |  |  | N2O | 0.0012271 | 0.00039814 | 0.0089611 | 0.0048013 | 0.0010127 | 1.1253e-05 | 0.00025328 | 0.00069031 | 0 | 0.00030561 | 0.0076429 | 0.0034824 | 0.008974 | 0.53503 | 0.076923 | 0.38805
GHGs | 37.8494 | 35.0099 | 123.4383 | 196.2975 | 14303.6788 | 13230.6068 | 46648.6405 | 74182.9261 |  |  |  | GHGs | 12.283 | 2.9951 | 67.4108 | 37.8494 | 55.5428 | 0.34085 | 7.6717 | 35.0099 | 0.53519 | 11.8685 | 268.8592 | 123.4383 | 196.2975 | 0.19282 | 0.17835 | 0.62883
VOC: Total | 0.029315 | 0.0094287 | 0.079727 | 0.11847 | 11.0785 | 3.5632 | 30.1297 | 44.7714 |  |  |  | VOC: Total | 0.0091848 | 0.0023378 | 0.052618 | 0.029315 | 0.014467 | 0.00011883 | 0.0026745 | 0.0094287 | 0 | 0.0069967 | 0.17498 | 0.079727 | 0.11847 | 0.24745 | 0.079587 | 0.67297
CO: Total | 0.09901 | 0.079924 | 1.4268 | 1.6057 | 37.417 | 30.204 | 539.2044 | 606.8254 |  |  |  | CO: Total | 0.029009 | 0.0080065 | 0.1802 | 0.09901 | 0.12672 | 0.00078241 | 0.01761 | 0.079924 | 0 | 0.12521 | 3.1315 | 1.4268 | 1.6057 | 0.06166 | 0.049774 | 0.88857
NOx: Total | 0.12381 | 0.14243 | 0.079312 | 0.34556 | 46.7906 | 53.8257 | 29.9727 | 130.589 |  |  |  | NOx: Total | 0.0377 | 0.0099339 | 0.22359 | 0.12381 | 0.24429 | 0.00037882 | 0.0085262 | 0.14243 | 0 | 0.0069603 | 0.17407 | 0.079312 | 0.34556 | 0.3583 | 0.41218 | 0.22952
PM10: Total | 0.0015019 | 0.029588 | 0.020398 | 0.051488 | 0.56759 | 11.1817 | 7.7086 | 19.4579 |  |  |  | PM10: Total | 0.00063833 | 0.00011055 | 0.0024882 | 0.0015019 | 0.047758 | 0.00024315 | 0.0054727 | 0.029588 | 0.0179 | 0.00021922 | 0.023382 | 0.020398 | 0.051488 | 0.02917 | 0.57466 | 0.39617
PM2.5: Total | 0.0013549 | 0.022037 | 0.0068098 | 0.030202 | 0.51205 | 8.328 | 2.5735 | 11.4136 |  |  |  | PM2.5: Total | 0.00058071 | 9.9465e-05 | 0.0022387 | 0.0013549 | 0.035561 | 0.00018158 | 0.0040869 | 0.022037 | 0.0046 | 0.00019393 | 0.0094499 | 0.0068098 | 0.030202 | 0.044863 | 0.72966 | 0.22548
SOx: Total | 0.028305 | 0.021245 | 0.00053093 | 0.050081 | 10.6968 | 8.0288 | 0.20065 | 18.9262 |  |  |  | SOx: Total | 0.0099311 | 0.0021988 | 0.049489 | 0.028305 | 0.033499 | 0.0002182 | 0.004911 | 0.021245 | 0 | 5.1488e-05 | 0.0011589 | 0.00053093 | 0.050081 | 0.56518 | 0.42421 | 0.010601
BC Total | 0.00046791 | 0.0032011 | 0.0011608 | 0.0048298 | 0.17683 | 1.2097 | 0.43867 | 1.8252 |  |  |  | BC Total | 0.00024085 | 3.2132e-05 | 0.00072321 | 0.00046791 | 0.0051525 | 2.7097e-05 | 0.00060988 | 0.0032011 | 0.00065769 | 4.415e-05 | 0.0017618 | 0.0011608 | 0.0048298 | 0.09688 | 0.66278 | 0.24034
OC Total | 0.00046431 | 0.0076636 | 0.0020127 | 0.010141 | 0.17547 | 2.8961 | 0.76063 | 3.8322 |  |  |  | OC Total | 0.00018636 | 3.478e-05 | 0.0007828 | 0.00046431 | 0.012368 | 6.3075e-05 | 0.0014196 | 0.0076636 | 0.00082227 | 0.00010447 | 0.003435 | 0.0020127 | 0.010141 | 0.045788 | 0.75573 | 0.19848
VOC: Urban | 0.0020034 | 0.0027317 | 0.055012 | 0.059747 | 0.75709 | 1.0323 | 20.7895 | 22.5789 |  |  |  | VOC: Urban | 0.00055764 | 0.00016362 | 0.0036825 | 0.0020034 | 0.0043675 | 2.4745e-05 | 0.00055694 | 0.0027317 | 0 | 0.0048277 | 0.12074 | 0.055012 | 0.059747 | 0.033531 | 0.045722 | 0.92075
CO: Urban | 0.0098198 | 0.021217 | 0.98449 | 1.0155 | 3.711 | 8.0182 | 372.051 | 383.7802 |  |  |  | CO: Urban | 0.0025636 | 0.00081132 | 0.018261 | 0.0098198 | 0.03407 | 0.00018405 | 0.0041425 | 0.021217 | 0 | 0.086398 | 2.1607 | 0.98449 | 1.0155 | 0.0096696 | 0.020893 | 0.96944
NOx: Urban | 0.011815 | 0.041481 | 0.054725 | 0.10802 | 4.4652 | 15.676 | 20.6812 | 40.8223 |  |  |  | NOx: Urban | 0.0031491 | 0.00097264 | 0.021892 | 0.011815 | 0.066765 | 0.00035126 | 0.0079059 | 0.041481 | 0 | 0.0048026 | 0.12011 | 0.054725 | 0.10802 | 0.10938 | 0.38401 | 0.50661
PM10: Urban | 8.6743e-05 | 0.0070731 | 0.014075 | 0.021234 | 0.032781 | 2.673 | 5.3189 | 8.0247 |  |  |  | PM10: Urban | 3.4071e-05 | 6.5384e-06 | 0.00014716 | 8.6743e-05 | 0.011427 | 5.758e-05 | 0.001296 | 0.0070731 | 0.012351 | 0.00015126 | 0.016134 | 0.014075 | 0.021234 | 0.004085 | 0.3331 | 0.66282
PM2.5: Urban | 6.9601e-05 | 0.005348 | 0.0046987 | 0.010116 | 0.026303 | 2.0211 | 1.7757 | 3.8231 |  |  |  | PM2.5: Urban | 2.598e-05 | 5.3211e-06 | 0.00011976 | 6.9601e-05 | 0.0086397 | 4.3538e-05 | 0.00097991 | 0.005348 | 0.003174 | 0.00013381 | 0.0065204 | 0.0046987 | 0.010116 | 0.0068801 | 0.52865 | 0.46447
SOx: Urban | 0.00045042 | 0.0058022 | 0.00036634 | 0.0066189 | 0.17022 | 2.1927 | 0.13845 | 2.5014 |  |  |  | SOx: Urban | 0.00022214 | 3.1464e-05 | 0.00070818 | 0.00045042 | 0.0093571 | 4.8128e-05 | 0.0010832 | 0.0058022 | 0 | 3.5527e-05 | 0.00079961 | 0.00036634 | 0.0066189 | 0.06805 | 0.8766 | 0.055348
BC: Urban | 1.2884e-05 | 0.00078602 | 0.00080094 | 0.0015998 | 0.0048689 | 0.29704 | 0.30268 | 0.6046 |  |  |  | BC: Urban | 4.4828e-06 | 1.0029e-06 | 2.2573e-05 | 1.2884e-05 | 0.0012698 | 6.4019e-06 | 0.00014409 | 0.00078602 | 0.00045381 | 3.0464e-05 | 0.0012157 | 0.00080094 | 0.0015998 | 0.0080532 | 0.49131 | 0.50064
OC: Urban | 2.4958e-05 | 0.0018954 | 0.0013888 | 0.0033091 | 0.0094321 | 0.71627 | 0.52483 | 1.2505 |  |  |  | OC: Urban | 8.9076e-06 | 1.9306e-06 | 4.3452e-05 | 2.4958e-05 | 0.003062 | 1.5428e-05 | 0.00034725 | 0.0018954 | 0.00056736 | 7.2086e-05 | 0.0023702 | 0.0013888 | 0.0033091 | 0.0075424 | 0.57277 | 0.41969
Grid-Connected SI PHEV: LNG (NA NG) and Electricity (User Defined Mix)
| Btu/mile or Gallon/mile or g/mile |  |  |  | Btu/mmBtu or Gallon/mmBtu or g/mmBtu | [5 empty] | Grid-Connected SI PHEV: LNG (NA NG) and Electricity (User Defined Mix) |  | Feedstock |  |  |  | Fuel |  |  |  | Vehicle Operation |  |  |  | Total | Percentage of each stage
Item | Feedstock | Fuel | Vehicle Operation | Total | Feedstock | Fuel | Vehicle Operation | Total |  |  |  |  | CD Electric | CD LNG | CS LNG | Average | CD Electric | CD LNG | CS LNG | Average | CD Electric | CD LNG | CS LNG | Average | Average | Feedstock | Fuel | Vehicle Operation
Total Energy | 307.8205 | 765.86 | 2646.1282 | 3719.8087 | 116328.6498 | 289426.6239 | 1000000 | 1405755.2737 |  |  |  | Total Energy | 103.0261 | 24.186 | 544.3617 | 307.8205 | 825.0018 | 28.9038 | 650.5474 | 765.86 | 1180.1689 | 191.7152 | 4314.9933 | 2646.1282 | 3719.8087 | 0.082752 | 0.20589 | 0.71136
Fossil Fuels | 302.8833 | 493.7968 | 2264.4868 | 3061.1669 | 114462.818 | 186611.0527 | 855773.6562 | 1156847.5269 |  |  |  | Fossil Fuels | 101.3734 | 23.7981 | 535.6307 | 302.8833 | 354.5108 | 28.3923 | 639.0333 | 493.7968 | 507.1293 | 191.7152 | 4314.9933 | 2264.4868 | 3061.1669 | 0.098944 | 0.16131 | 0.73975
Coal | -0.010641 | -0.021168 | 0 | -0.031809 | -4.0214 | -7.9995 | 0 | -12.0208 |  |  |  | Coal | -0.0096498 | -0.0005013 | -0.011283 | -0.010641 | 0 | -0.0020528 | -0.046202 | -0.021168 | 0 | 0 | 0 | 0 | -0.031809 | 0.33453 | 0.66547 | 0
Natural Gas | 288.3553 | 458.637 | 2262.9494 | 3009.9417 | 108972.5306 | 173323.7992 | 855192.6451 | 1137488.9749 |  |  |  | Natural Gas | 90.4399 | 22.9904 | 517.4528 | 288.3553 | 352.6154 | 25.0868 | 564.6365 | 458.637 | 504.418 | 191.7152 | 4314.9933 | 2262.9494 | 3009.9417 | 0.095801 | 0.15237 | 0.75182
Petroleum | 14.5386 | 35.1809 | 1.5374 | 51.257 | 5494.3088 | 13295.253 | 581.011 | 19370.5728 |  |  |  | Petroleum | 10.9431 | 0.80815 | 18.1892 | 14.5386 | 1.8954 | 3.3075 | 74.4429 | 35.1809 | 2.7113 | 0 | 0 | 1.5374 | 51.257 | 0.28364 | 0.68636 | 0.029995
Water Consumption | 0.011338 | 0.16628 | 0 | 0.17762 | 4.2847 | 62.8401 | 0 | 67.1248 |  |  |  | Water Consumption | 0.0040466 | 0.00087699 | 0.019739 | 0.011338 | 0.28814 | 0.000281 | 0.0063246 | 0.16628 | 0 | 0 | 0 | 0 | 0.17762 | 0.063832 | 0.93617 | 0
CO2 (w/ C in VOC & CO) | 18.6239 | 47.8816 | 117.8465 | 184.3521 | 7038.1852 | 18094.9743 | 44535.452 | 69668.6114 |  |  |  | CO2 (w/ C in VOC & CO) | 6.3832 | 1.4551 | 32.7498 | 18.6239 | 53.5441 | 1.699 | 38.2404 | 47.8816 | 0 | 11.4292 | 257.2202 | 117.8465 | 184.3521 | 0.10102 | 0.25973 | 0.63925
CH4 | 0.71004 | 0.27451 | 0.034742 | 1.0193 | 268.3298 | 103.7402 | 13.1295 | 385.1996 |  |  |  | CH4 | 0.22507 | 0.05648 | 1.2712 | 0.71004 | 0.0079748 | 0.026182 | 0.5893 | 0.27451 | 0 | 0.0030489 | 0.076251 | 0.034742 | 1.0193 | 0.6966 | 0.26932 | 0.034085
N2O | 0.0048388 | 0.0010738 | 0.0034824 | 0.009395 | 1.8287 | 0.40578 | 1.316 | 3.5505 |  |  |  | N2O | 0.0012271 | 0.00040178 | 0.0090429 | 0.0048388 | 0.0010127 | 4.8438e-05 | 0.0010902 | 0.0010738 | 0 | 0.00030561 | 0.0076429 | 0.0034824 | 0.009395 | 0.51505 | 0.11429 | 0.37066
GHGs | 37.2334 | 54.5807 | 123.926 | 215.7402 | 14070.9009 | 20626.6395 | 46832.9597 | 81530.5001 |  |  |  | GHGs | 12.283 | 2.9353 | 66.0663 | 37.2334 | 55.5428 | 2.2388 | 50.3886 | 54.5807 | 0.53519 | 11.9158 | 269.9238 | 123.926 | 215.7402 | 0.17258 | 0.25299 | 0.57442
VOC: Total | 0.029525 | 0.040849 | 0.079727 | 0.1501 | 11.1579 | 15.4371 | 30.1297 | 56.7247 |  |  |  | VOC: Total | 0.0091848 | 0.0023582 | 0.053076 | 0.029525 | 0.014467 | 0.0031658 | 0.071254 | 0.040849 | 0 | 0.0069967 | 0.17498 | 0.079727 | 0.1501 | 0.1967 | 0.27214 | 0.53116
CO: Total | 0.099746 | 0.23827 | 1.4268 | 1.7648 | 37.6949 | 90.0442 | 539.2044 | 666.9434 |  |  |  | CO: Total | 0.029009 | 0.0080778 | 0.18181 | 0.099746 | 0.12672 | 0.016138 | 0.36323 | 0.23827 | 0 | 0.12521 | 3.1315 | 1.4268 | 1.7648 | 0.056519 | 0.13501 | 0.80847
NOx: Total | 0.12472 | 0.33995 | 0.079312 | 0.54399 | 47.1344 | 128.4715 | 29.9727 | 205.5786 |  |  |  | NOx: Total | 0.0377 | 0.010022 | 0.22557 | 0.12472 | 0.24429 | 0.019534 | 0.43965 | 0.33995 | 0 | 0.0069603 | 0.17407 | 0.079312 | 0.54399 | 0.22928 | 0.62493 | 0.1458
PM10: Total | 0.0015116 | 0.029109 | 0.020398 | 0.051018 | 0.57124 | 11.0004 | 7.7086 | 19.2803 |  |  |  | PM10: Total | 0.00063833 | 0.00011149 | 0.0025093 | 0.0015116 | 0.047758 | 0.00019663 | 0.0044257 | 0.029109 | 0.0179 | 0.00021922 | 0.023382 | 0.020398 | 0.051018 | 0.029628 | 0.57055 | 0.39982
PM2.5: Total | 0.0013636 | 0.022112 | 0.0068098 | 0.030285 | 0.51533 | 8.3563 | 2.5735 | 11.4451 |  |  |  | PM2.5: Total | 0.00058071 | 0.00010031 | 0.0022577 | 0.0013636 | 0.035561 | 0.00018882 | 0.0042499 | 0.022112 | 0.0046 | 0.00019393 | 0.0094499 | 0.0068098 | 0.030285 | 0.045027 | 0.73012 | 0.22486
SOx: Total | 0.028495 | 0.022398 | 0 | 0.050892 | 10.7684 | 8.4644 | 0 | 19.2328 |  |  |  | SOx: Total | 0.0099311 | 0.0022172 | 0.049903 | 0.028495 | 0.033499 | 0.00032998 | 0.0074269 | 0.022398 | 0 | 0 | 0 | 0 | 0.050892 | 0.5599 | 0.4401 | 0
BC Total | 0.0004707 | 0.003312 | 0.0011608 | 0.0049435 | 0.17788 | 1.2516 | 0.43867 | 1.8682 |  |  |  | BC Total | 0.00024085 | 3.2403e-05 | 0.0007293 | 0.0004707 | 0.0051525 | 3.7847e-05 | 0.00085182 | 0.003312 | 0.00065769 | 4.415e-05 | 0.0017618 | 0.0011608 | 0.0049435 | 0.095217 | 0.66997 | 0.23481
OC Total | 0.00046736 | 0.0078282 | 0.0020127 | 0.010308 | 0.17662 | 2.9584 | 0.76063 | 3.8956 |  |  |  | OC Total | 0.00018636 | 3.5075e-05 | 0.00078945 | 0.00046736 | 0.012368 | 7.9044e-05 | 0.0017791 | 0.0078282 | 0.00082227 | 0.00010447 | 0.003435 | 0.0020127 | 0.010308 | 0.045338 | 0.75941 | 0.19525
VOC: Urban | 0.00031621 | 0.0057565 | 0.055012 | 0.061084 | 0.1195 | 2.1754 | 20.7895 | 23.0844 |  |  |  | VOC: Urban | 0.00055764 | 0 | 0 | 0.00031621 | 0.0043675 | 0.00031808 | 0.007159 | 0.0057565 | 0 | 0.0048277 | 0.12074 | 0.055012 | 0.061084 | 0.0051766 | 0.094238 | 0.90059
CO: Urban | 0.0014536 | 0.036104 | 0.98449 | 1.0221 | 0.54935 | 13.644 | 372.051 | 386.2443 |  |  |  | CO: Urban | 0.0025636 | 0 | 0 | 0.0014536 | 0.03407 | 0.0016277 | 0.036635 | 0.036104 | 0 | 0.086398 | 2.1607 | 0.98449 | 1.0221 | 0.0014223 | 0.035325 | 0.96325
NOx: Urban | 0.0017857 | 0.058225 | 0.054725 | 0.11474 | 0.67483 | 22.0039 | 20.6812 | 43.3599 |  |  |  | NOx: Urban | 0.0031491 | 0 | 0 | 0.0017857 | 0.066765 | 0.0019751 | 0.044453 | 0.058225 | 0 | 0.0048026 | 0.12011 | 0.054725 | 0.11474 | 0.015564 | 0.50747 | 0.47697
PM10: Urban | 1.932e-05 | 0.0067196 | 0.014075 | 0.020814 | 0.0073012 | 2.5394 | 5.3189 | 7.8657 |  |  |  | PM10: Urban | 3.4071e-05 | 0 | 0 | 1.932e-05 | 0.011427 | 2.33e-05 | 0.00052441 | 0.0067196 | 0.012351 | 0.00015126 | 0.016134 | 0.014075 | 0.020814 | 0.00092823 | 0.32285 | 0.67622
PM2.5: Urban | 1.4732e-05 | 0.0051175 | 0.0046987 | 0.0098309 | 0.0055673 | 1.9339 | 1.7757 | 3.7152 |  |  |  | PM2.5: Urban | 2.598e-05 | 0 | 0 | 1.4732e-05 | 0.0086397 | 2.1179e-05 | 0.00047669 | 0.0051175 | 0.003174 | 0.00013381 | 0.0065204 | 0.0046987 | 0.0098309 | 0.0014985 | 0.52055 | 0.47795
SOx: Urban | 0.00012596 | 0.0056413 | 0 | 0.0057673 | 0.047603 | 2.1319 | 0 | 2.1795 |  |  |  | SOx: Urban | 0.00022214 | 0 | 0 | 0.00012596 | 0.0093571 | 3.253e-05 | 0.00073216 | 0.0056413 | 0 | 0 | 0 | 0 | 0.0057673 | 0.021841 | 0.97816 | 0
BC: Urban | 2.542e-06 | 0.0007599 | 0.00080094 | 0.0015634 | 0.00096063 | 0.28718 | 0.30268 | 0.59082 |  |  |  | BC: Urban | 4.4828e-06 | 0 | 0 | 2.542e-06 | 0.0012698 | 3.8695e-06 | 8.7092e-05 | 0.0007599 | 0.00045381 | 3.0464e-05 | 0.0012157 | 0.00080094 | 0.0015634 | 0.0016259 | 0.48606 | 0.51231
OC: Urban | 5.051e-06 | 0.0018248 | 0.0013888 | 0.0032187 | 0.0019088 | 0.68962 | 0.52483 | 1.2164 |  |  |  | OC: Urban | 8.9076e-06 | 0 | 0 | 5.051e-06 | 0.003062 | 8.5889e-06 | 0.00019331 | 0.0018248 | 0.00056736 | 7.2086e-05 | 0.0023702 | 0.0013888 | 0.0032187 | 0.0015693 | 0.56695 | 0.43148
Grid-Connected SI PHEV: LPG (Crude and NG Mix) and Electricity (User Defined Mix)
| Btu/mile or Gallon/mile or g/mile |  |  |  | Btu/mmBtu or Gallon/mmBtu or g/mmBtu | [5 empty] | Grid-Connected SI PHEV: LPG (Crude and NG Mix) and Electricity (User Defined Mix) |  | Feedstock |  |  |  | Fuel |  |  |  | Vehicle Operation |  |  |  | Total | Percentage of each stage
Item | Feedstock | Fuel | Vehicle Operation | Total | Feedstock | Fuel | Vehicle Operation | Total |  |  |  |  | CD Electric | CD LPG | CS LPG | Average | CD Electric | CD LPG | CS LPG | Average | CD Electric | CD LPG | CS LPG | Average | Average | Feedstock | Fuel | Vehicle Operation
Total Energy | 199.6066 | 749.0811 | 2646.1282 | 3594.8159 | 75433.4434 | 283085.7221 | 1000000 | 1358519.1655 |  |  |  | Total Energy | 103.0261 | 13.6918 | 308.1651 | 199.6066 | 825.0018 | 27.2767 | 613.9246 | 749.0811 | 1180.1689 | 191.7152 | 4314.9933 | 2646.1282 | 3594.8159 | 0.055526 | 0.20838 | 0.7361
Fossil Fuels | 185.1378 | 473.4049 | 2264.4868 | 2923.0296 | 69965.5558 | 178904.7526 | 855773.6562 | 1104643.9646 |  |  |  | Fossil Fuels | 101.3734 | 12.3795 | 278.6299 | 185.1378 | 354.5108 | 26.4147 | 594.5243 | 473.4049 | 507.1293 | 191.7152 | 4314.9933 | 2264.4868 | 2923.0296 | 0.063338 | 0.16196 | 0.77471
Coal | -0.82994 | -0.18268 | 0 | -1.0126 | -313.6423 | -69.0361 | 0 | -382.6785 |  |  |  | Coal | -0.0096498 | -0.079954 | -1.7995 | -0.82994 | 0 | -0.017716 | -0.39873 | -0.18268 | 0 | 0 | 0 | 0 | -1.0126 | 0.8196 | 0.1804 | 0
Natural Gas | 156.6736 | 346.4658 | 780.2568 | 1283.3962 | 59208.6123 | 130933.1087 | 294867.343 | 485009.064 |  |  |  | Natural Gas | 90.4399 | 10.2204 | 230.0336 | 156.6736 | 352.6154 | 14.2088 | 319.8026 | 346.4658 | 504.418 | 47.9288 | 1078.7483 | 780.2568 | 1283.3962 | 0.12208 | 0.26996 | 0.60796
Petroleum | 29.2942 | 127.1218 | 1484.23 | 1640.646 | 11070.5858 | 48040.68 | 560906.3132 | 620017.579 |  |  |  | Petroleum | 10.9431 | 2.2391 | 50.3959 | 29.2942 | 1.8954 | 12.2236 | 275.1205 | 127.1218 | 2.7113 | 143.7864 | 3236.245 | 1484.23 | 1640.646 | 0.017855 | 0.077483 | 0.90466
Water Consumption | 0.030409 | 0.17832 | 0 | 0.20873 | 11.4917 | 67.3901 | 0 | 78.8819 |  |  |  | Water Consumption | 0.0040466 | 0.0027264 | 0.061364 | 0.030409 | 0.28814 | 0.0014486 | 0.032604 | 0.17832 | 0 | 0 | 0 | 0 | 0.20873 | 0.14568 | 0.85432 | 0
CO2 (w/ C in VOC & CO) | 12.5962 | 48.5637 | 134.5433 | 195.7032 | 4760.2554 | 18352.7281 | 50845.3412 | 73958.3247 |  |  |  | CO2 (w/ C in VOC & CO) | 6.3832 | 0.87053 | 19.5932 | 12.5962 | 53.5441 | 1.7652 | 39.7291 | 48.5637 | 0 | 13.0476 | 293.665 | 134.5433 | 195.7032 | 0.064364 | 0.24815 | 0.68749
CH4 | 0.42659 | 0.093208 | 0.0032658 | 0.52306 | 161.2122 | 35.2242 | 1.2342 | 197.6706 |  |  |  | CH4 | 0.22507 | 0.028993 | 0.65255 | 0.42659 | 0.0079748 | 0.0086004 | 0.19357 | 0.093208 | 0 | 0.0002866 | 0.0071676 | 0.0032658 | 0.52306 | 0.81556 | 0.1782 | 0.0062436
N2O | 0.00089816 | 0.0008934 | 0.0034824 | 0.0052739 | 0.33942 | 0.33762 | 1.316 | 1.9931 |  |  |  | N2O | 0.0012271 | 1.9624e-05 | 0.00044168 | 0.00089816 | 0.0010127 | 3.0948e-05 | 0.00069655 | 0.0008934 | 0 | 0.00030561 | 0.0076429 | 0.0034824 | 0.0052739 | 0.1703 | 0.1694 | 0.6603
GHGs | 23.4087 | 51.8821 | 139.8999 | 215.1907 | 8846.4021 | 19606.8063 | 52869.6497 | 81322.858 |  |  |  | GHGs | 12.283 | 1.5947 | 35.8914 | 23.4087 | 55.5428 | 1.9771 | 44.4984 | 51.8821 | 0.53519 | 13.4707 | 304.7819 | 139.8999 | 215.1907 | 0.10878 | 0.2411 | 0.65012
VOC: Total | 0.014032 | 0.01927 | 0.093948 | 0.12725 | 5.3027 | 7.2824 | 35.5039 | 48.0891 |  |  |  | VOC: Total | 0.0091848 | 0.00085568 | 0.019259 | 0.014032 | 0.014467 | 0.0010732 | 0.024156 | 0.01927 | 0 | 0.0082447 | 0.20619 | 0.093948 | 0.12725 | 0.11027 | 0.15144 | 0.73829
CO: Total | 0.036607 | 0.087033 | 1.4268 | 1.5504 | 13.8343 | 32.8908 | 539.2044 | 585.9294 |  |  |  | CO: Total | 0.029009 | 0.0019548 | 0.043998 | 0.036607 | 0.12672 | 0.0014719 | 0.033128 | 0.087033 | 0 | 0.12521 | 3.1315 | 1.4268 | 1.5504 | 0.023611 | 0.056134 | 0.92025
NOx: Total | 0.065878 | 0.17206 | 0.079312 | 0.31725 | 24.8962 | 65.0219 | 29.9727 | 119.8908 |  |  |  | NOx: Total | 0.0377 | 0.0043156 | 0.097131 | 0.065878 | 0.24429 | 0.0032519 | 0.073192 | 0.17206 | 0 | 0.0069603 | 0.17407 | 0.079312 | 0.31725 | 0.20766 | 0.54234 | 0.25
PM10: Total | 0.0028604 | 0.029871 | 0.020398 | 0.053129 | 1.081 | 11.2885 | 7.7086 | 20.0781 |  |  |  | PM10: Total | 0.00063833 | 0.00024229 | 0.0054533 | 0.0028604 | 0.047758 | 0.00027055 | 0.0060894 | 0.029871 | 0.0179 | 0.00021922 | 0.023382 | 0.020398 | 0.053129 | 0.053839 | 0.56223 | 0.38393
PM2.5: Total | 0.0025182 | 0.021793 | 0.0068098 | 0.031121 | 0.95164 | 8.2359 | 2.5735 | 11.761 |  |  |  | PM2.5: Total | 0.00058071 | 0.00021227 | 0.0047776 | 0.0025182 | 0.035561 | 0.00015794 | 0.0035547 | 0.021793 | 0.0046 | 0.00019393 | 0.0094499 | 0.0068098 | 0.031121 | 0.080915 | 0.70027 | 0.21881
SOx: Total | 0.022429 | 0.058181 | 0 | 0.08061 | 8.4762 | 21.9873 | 0 | 30.4635 |  |  |  | SOx: Total | 0.0099311 | 0.001629 | 0.036664 | 0.022429 | 0.033499 | 0.0038001 | 0.085531 | 0.058181 | 0 | 0 | 0 | 0 | 0.08061 | 0.27824 | 0.72176 | 0
BC Total | 0.00056434 | 0.0031265 | 0.0011608 | 0.0048516 | 0.21327 | 1.1815 | 0.43867 | 1.8335 |  |  |  | BC Total | 0.00024085 | 4.1484e-05 | 0.00093368 | 0.00056434 | 0.0051525 | 1.9862e-05 | 0.00044703 | 0.0031265 | 0.00065769 | 4.415e-05 | 0.0017618 | 0.0011608 | 0.0048516 | 0.11632 | 0.64443 | 0.23925
OC Total | 0.00091711 | 0.0074866 | 0.0020127 | 0.010416 | 0.34658 | 2.8293 | 0.76063 | 3.9365 |  |  |  | OC Total | 0.00018636 | 7.869e-05 | 0.0017711 | 0.00091711 | 0.012368 | 4.5912e-05 | 0.0010334 | 0.0074866 | 0.00082227 | 0.00010447 | 0.003435 | 0.0020127 | 0.010416 | 0.088044 | 0.71873 | 0.19323
VOC: Urban | 0.0013226 | 0.0074123 | 0.064824 | 0.073559 | 0.49984 | 2.8012 | 24.4977 | 27.7987 |  |  |  | VOC: Urban | 0.00055764 | 9.76e-05 | 0.0021967 | 0.0013226 | 0.0043675 | 0.00047865 | 0.010773 | 0.0074123 | 0 | 0.0056889 | 0.14227 | 0.064824 | 0.073559 | 0.017981 | 0.10077 | 0.88125
CO: Urban | 0.0024105 | 0.024891 | 0.98449 | 1.0118 | 0.91096 | 9.4065 | 372.051 | 382.3685 |  |  |  | CO: Urban | 0.0025636 | 9.2795e-05 | 0.0020886 | 0.0024105 | 0.03407 | 0.00054032 | 0.012161 | 0.024891 | 0 | 0.086398 | 2.1607 | 0.98449 | 1.0118 | 0.0023824 | 0.024601 | 0.97302
NOx: Urban | 0.0041313 | 0.052502 | 0.054725 | 0.11136 | 1.5613 | 19.841 | 20.6812 | 42.0834 |  |  |  | NOx: Urban | 0.0031491 | 0.00022747 | 0.0051197 | 0.0041313 | 0.066765 | 0.00142 | 0.031961 | 0.052502 | 0 | 0.0048026 | 0.12011 | 0.054725 | 0.11136 | 0.037099 | 0.47147 | 0.49143
PM10: Urban | 0.00023945 | 0.0079569 | 0.014075 | 0.022271 | 0.090491 | 3.007 | 5.3189 | 8.4164 |  |  |  | PM10: Urban | 3.4071e-05 | 2.1348e-05 | 0.00048048 | 0.00023945 | 0.011427 | 0.00014329 | 0.003225 | 0.0079569 | 0.012351 | 0.00015126 | 0.016134 | 0.014075 | 0.022271 | 0.010752 | 0.35728 | 0.63197
PM2.5: Urban | 0.00019095 | 0.0055713 | 0.0046987 | 0.010461 | 0.072162 | 2.1054 | 1.7757 | 3.9533 |  |  |  | PM2.5: Urban | 2.598e-05 | 1.7089e-05 | 0.00038463 | 0.00019095 | 0.0086397 | 6.519e-05 | 0.0014673 | 0.0055713 | 0.003174 | 0.00013381 | 0.0065204 | 0.0046987 | 0.010461 | 0.018253 | 0.53258 | 0.44917
SOx: Urban | 0.00076596 | 0.028534 | 0 | 0.0293 | 0.28946 | 10.7833 | 0 | 11.0728 |  |  |  | SOx: Urban | 0.00022214 | 6.2064e-05 | 0.0013969 | 0.00076596 | 0.0093571 | 0.0022526 | 0.0507 | 0.028534 | 0 | 0 | 0 | 0 | 0.0293 | 0.026142 | 0.97386 | 0
BC: Urban | 3.025e-05 | 0.00078632 | 0.00080094 | 0.0016175 | 0.011432 | 0.29716 | 0.30268 | 0.61127 |  |  |  | BC: Urban | 4.4828e-06 | 2.687e-06 | 6.0478e-05 | 3.025e-05 | 0.0012698 | 6.4313e-06 | 0.00014475 | 0.00078632 | 0.00045381 | 3.0464e-05 | 0.0012157 | 0.00080094 | 0.0016175 | 0.018702 | 0.48613 | 0.49517
OC: Urban | 7.0214e-05 | 0.001909 | 0.0013888 | 0.003368 | 0.026535 | 0.72143 | 0.52483 | 1.2728 |  |  |  | OC: Urban | 8.9076e-06 | 6.3193e-06 | 0.00014223 | 7.0214e-05 | 0.003062 | 1.6751e-05 | 0.00037702 | 0.001909 | 0.00056736 | 7.2086e-05 | 0.0023702 | 0.0013888 | 0.003368 | 0.020847 | 0.56681 | 0.41235
Grid-Connected SI PHEV: M90 (NA NG) and Electricity (User Defined Mix)
| Btu/mile or Gallon/mile or g/mile |  |  |  | Btu/mmBtu or Gallon/mmBtu or g/mmBtu | [5 empty] | Grid-Connected SI PHEV: M90 (NA NG) and Electricity (User Defined Mix) |  | Feedstock |  |  |  | Fuel |  |  |  | Vehicle Operation |  |  |  | Total | Percentage of each stage
Item | Feedstock | Fuel | Vehicle Operation | Total | Feedstock | Fuel | Vehicle Operation | Total |  |  |  |  | CD Electric | CD MeOH | CS MeOH | Average | CD Electric | CD MeOH | CS MeOH | Average | CD Electric | CD MeOH | CS MeOH | Average | Average | Feedstock | Fuel | Vehicle Operation
Total Energy | 224.3354 | 1506.8736 | 2779.7679 | 4510.977 | 80702.9158 | 542086.1212 | 1000000 | 1622789.037 |  |  |  | Total Energy | 103.045 | 16.1615 | 362.0383 | 224.3354 | 825.1537 | 101.211 | 2267.2529 | 1506.8736 | 1180.3862 | 205.588 | 4605.4278 | 2779.7679 | 4510.977 | 0.049731 | 0.33405 | 0.61622
Fossil Fuels | 217.9515 | 1155.6209 | 2398.0362 | 3771.6085 | 78406.3526 | 415725.6688 | 862674.9527 | 1356806.9741 |  |  |  | Fossil Fuels | 101.3921 | 15.6309 | 350.1525 | 217.9515 | 354.576 | 92.9889 | 2083.0676 | 1155.6209 | 507.2227 | 205.588 | 4605.4278 | 2398.0362 | 3771.6085 | 0.057787 | 0.3064 | 0.63581
Coal | -0.22107 | -0.068639 | 0 | -0.28971 | -79.529 | -24.6925 | 0 | -104.2214 |  |  |  | Coal | -0.0096515 | -0.021003 | -0.47049 | -0.22107 | 0 | -0.0066866 | -0.14979 | -0.068639 | 0 | 0 | 0 | 0 | -0.28971 | 0.76308 | 0.23692 | 0
Natural Gas | 199.6397 | 1093.7527 | 2008.4398 | 3301.8322 | 71818.8362 | 393469.0611 | 722520.684 | 1187808.5813 |  |  |  | Natural Gas | 90.4566 | 14.4512 | 323.7243 | 199.6397 | 352.6803 | 87.0667 | 1950.4017 | 1093.7527 | 504.5109 | 167.7847 | 3758.5876 | 2008.4398 | 3301.8322 | 0.060463 | 0.33126 | 0.60828
Petroleum | 18.5328 | 61.9368 | 389.5963 | 470.066 | 6667.0454 | 22281.3002 | 140154.2687 | 169102.6143 |  |  |  | Petroleum | 10.9451 | 1.2008 | 26.8987 | 18.5328 | 1.8957 | 5.9289 | 132.8157 | 61.9368 | 2.7118 | 37.8033 | 846.8402 | 389.5963 | 470.066 | 0.039426 | 0.13176 | 0.82881
Water Consumption | 0.016191 | 0.19214 | 0 | 0.20833 | 5.8247 | 69.1194 | 0 | 74.9441 |  |  |  | Water Consumption | 0.0040474 | 0.0013537 | 0.030325 | 0.016191 | 0.28819 | 0.002797 | 0.062657 | 0.19214 | 0 | 0 | 0 | 0 | 0.20833 | 0.07772 | 0.92228 | 0
CO2 (w/ C in VOC & CO) | 14.1752 | 65.9786 | 154.1564 | 234.3103 | 5099.4314 | 23735.3074 | 55456.5893 | 84291.3282 |  |  |  | CO2 (w/ C in VOC & CO) | 6.3844 | 1.0282 | 23.0332 | 14.1752 | 53.5539 | 3.469 | 77.7093 | 65.9786 | 0 | 15.0174 | 336.4077 | 154.1564 | 234.3103 | 0.060498 | 0.28159 | 0.65792
CH4 | 0.52788 | 0.19376 | 0.0032773 | 0.72491 | 189.8998 | 69.7035 | 1.179 | 260.7824 |  |  |  | CH4 | 0.22511 | 0.038988 | 0.87339 | 0.52788 | 0.0079763 | 0.018435 | 0.41296 | 0.19376 | 0 | 0.00030734 | 0.0071676 | 0.0032773 | 0.72491 | 0.72819 | 0.26729 | 0.004521
N2O | 0.0011427 | 0.00092523 | 0.0034947 | 0.0055626 | 0.41108 | 0.33284 | 1.2572 | 2.0011 |  |  |  | N2O | 0.0012273 | 4.3521e-05 | 0.00097491 | 0.0011427 | 0.0010129 | 3.4176e-05 | 0.00076558 | 0.00092523 | 0 | 0.00032772 | 0.0076429 | 0.0034947 | 0.0055626 | 0.20543 | 0.16633 | 0.62824
GHGs | 27.5965 | 72.0037 | 159.5408 | 259.141 | 9927.6221 | 25902.7784 | 57393.5649 | 93223.9653 |  |  |  | GHGs | 12.2853 | 2.0097 | 45.0195 | 27.5965 | 55.5531 | 3.9455 | 88.3836 | 72.0037 | 0.53519 | 15.4721 | 347.548 | 159.5408 | 259.141 | 0.10649 | 0.27786 | 0.61565
VOC: Total | 0.018725 | 0.048638 | 0.096659 | 0.16402 | 6.736 | 17.4973 | 34.7723 | 59.0055 |  |  |  | VOC: Total | 0.0091865 | 0.0013166 | 0.029493 | 0.018725 | 0.01447 | 0.0039388 | 0.088235 | 0.048638 | 0 | 0.0090644 | 0.21139 | 0.096659 | 0.16402 | 0.11416 | 0.29654 | 0.5893
CO: Total | 0.046169 | 0.10004 | 1.4319 | 1.5781 | 16.6091 | 35.9869 | 515.0978 | 567.6938 |  |  |  | CO: Total | 0.029015 | 0.0028948 | 0.064848 | 0.046169 | 0.12674 | 0.0027435 | 0.061458 | 0.10004 | 0 | 0.13428 | 3.1315 | 1.4319 | 1.5781 | 0.029257 | 0.063391 | 0.90735
NOx: Total | 0.065569 | 0.19191 | 0.079592 | 0.33708 | 23.5879 | 69.0398 | 28.6327 | 121.2604 |  |  |  | NOx: Total | 0.037707 | 0.0043045 | 0.096426 | 0.065569 | 0.24434 | 0.005198 | 0.11644 | 0.19191 | 0 | 0.0074639 | 0.17407 | 0.079592 | 0.33708 | 0.19452 | 0.56935 | 0.23613
PM10: Total | 0.0017745 | 0.053955 | 0.020407 | 0.076136 | 0.63837 | 19.4098 | 7.3412 | 27.3893 |  |  |  | PM10: Total | 0.00063844 | 0.0001376 | 0.0030824 | 0.0017745 | 0.047767 | 0.0026173 | 0.058631 | 0.053955 | 0.0179 | 0.00023508 | 0.023382 | 0.020407 | 0.076136 | 0.023307 | 0.70866 | 0.26803
PM2.5: Total | 0.0015855 | 0.045832 | 0.0068176 | 0.054235 | 0.57037 | 16.4876 | 2.4526 | 19.5106 |  |  |  | PM2.5: Total | 0.00058082 | 0.00012237 | 0.0027412 | 0.0015855 | 0.035568 | 0.0024999 | 0.056002 | 0.045832 | 0.0046 | 0.00020796 | 0.0094499 | 0.0068176 | 0.054235 | 0.029234 | 0.84506 | 0.12571
SOx: Total | 0.027486 | 0.040319 | 0.00048058 | 0.068286 | 9.888 | 14.5045 | 0.17289 | 24.5654 |  |  |  | SOx: Total | 0.0099329 | 0.0021289 | 0.04769 | 0.027486 | 0.033505 | 0.0020769 | 0.046525 | 0.040319 | 0 | 4.6817e-05 | 0.0010487 | 0.00048058 | 0.068286 | 0.40252 | 0.59045 | 0.0070378
BC Total | 0.00048499 | 0.0034397 | 0.0011626 | 0.0050872 | 0.17447 | 1.2374 | 0.41822 | 1.8301 |  |  |  | BC Total | 0.00024089 | 3.3938e-05 | 0.00076026 | 0.00048499 | 0.0051535 | 5.0392e-05 | 0.0011288 | 0.0034397 | 0.00065769 | 4.7345e-05 | 0.0017618 | 0.0011626 | 0.0050872 | 0.095335 | 0.67614 | 0.22852
OC Total | 0.00055158 | 0.0081632 | 0.0020169 | 0.010732 | 0.19843 | 2.9367 | 0.72558 | 3.8607 |  |  |  | OC Total | 0.00018639 | 4.3436e-05 | 0.00097303 | 0.00055158 | 0.01237 | 0.00011187 | 0.0025061 | 0.0081632 | 0.00082227 | 0.00011203 | 0.003435 | 0.0020169 | 0.010732 | 0.051397 | 0.76066 | 0.18794
VOC: Urban | 0.00083807 | 0.024408 | 0.066695 | 0.09194 | 0.30149 | 8.7805 | 23.9929 | 33.0748 |  |  |  | VOC: Urban | 0.00055774 | 5.083e-05 | 0.0011387 | 0.00083807 | 0.0043683 | 0.0021364 | 0.047858 | 0.024408 | 0 | 0.0062544 | 0.14586 | 0.066695 | 0.09194 | 0.0091153 | 0.26547 | 0.72541
CO: Urban | 0.0026433 | 0.024386 | 0.98798 | 1.015 | 0.95092 | 8.7728 | 355.4175 | 365.1412 |  |  |  | CO: Urban | 0.002564 | 0.00011586 | 0.0025955 | 0.0026433 | 0.034076 | 0.00049318 | 0.011048 | 0.024386 | 0 | 0.09265 | 2.1607 | 0.98798 | 1.015 | 0.0026043 | 0.024026 | 0.97337
NOx: Urban | 0.0035993 | 0.048747 | 0.054919 | 0.10727 | 1.2948 | 17.5365 | 19.7566 | 38.5879 |  |  |  | NOx: Urban | 0.0031497 | 0.00017664 | 0.0039568 | 0.0035993 | 0.066777 | 0.0010599 | 0.023742 | 0.048747 | 0 | 0.0051501 | 0.12011 | 0.054919 | 0.10727 | 0.033555 | 0.45446 | 0.51199
PM10: Urban | 0.00010773 | 0.0099654 | 0.017227 | 0.027301 | 0.038755 | 3.585 | 6.1974 | 9.8212 |  |  |  | PM10: Urban | 3.4078e-05 | 8.6122e-06 | 0.00019292 | 0.00010773 | 0.011429 | 0.00033945 | 0.007604 | 0.0099654 | 0.0179 | 0.00016221 | 0.016134 | 0.017227 | 0.027301 | 0.0039461 | 0.36503 | 0.63103
PM2.5: Urban | 8.4822e-05 | 0.0079835 | 0.0055128 | 0.013581 | 0.030514 | 2.872 | 1.9832 | 4.8857 |  |  |  | PM2.5: Urban | 2.5985e-05 | 6.8277e-06 | 0.00015295 | 8.4822e-05 | 0.0086413 | 0.00030037 | 0.0067286 | 0.0079835 | 0.0046 | 0.00014349 | 0.0065204 | 0.0055128 | 0.013581 | 0.0062456 | 0.58784 | 0.40591
SOx: Urban | 0.00053076 | 0.011952 | 0.0003316 | 0.012814 | 0.19094 | 4.2996 | 0.11929 | 4.6098 |  |  |  | SOx: Urban | 0.00022218 | 3.9431e-05 | 0.00088331 | 0.00053076 | 0.0093588 | 0.0006473 | 0.0145 | 0.011952 | 0 | 3.2303e-05 | 0.00072364 | 0.0003316 | 0.012814 | 0.04142 | 0.9327 | 0.025878
BC: Urban | 1.4578e-05 | 0.00083321 | 0.00080216 | 0.00165 | 0.0052443 | 0.29974 | 0.28857 | 0.59356 |  |  |  | BC: Urban | 4.4837e-06 | 1.1724e-06 | 2.6264e-05 | 1.4578e-05 | 0.00127 | 1.1012e-05 | 0.00024668 | 0.00083321 | 0.00045381 | 3.2668e-05 | 0.0012157 | 0.00080216 | 0.00165 | 0.0088353 | 0.50499 | 0.48617
OC: Urban | 3.0256e-05 | 0.0020225 | 0.0013917 | 0.0034444 | 0.010884 | 0.72758 | 0.50065 | 1.2391 |  |  |  | OC: Urban | 8.9092e-06 | 2.4552e-06 | 5.5e-05 | 3.0256e-05 | 0.0030625 | 2.7844e-05 | 0.00062374 | 0.0020225 | 0.00056736 | 7.7302e-05 | 0.0023702 | 0.0013917 | 0.0034444 | 0.008784 | 0.58718 | 0.40404
Grid-Connected SI PHEV: E85 (Corn) and Electricity (User Defined Mix)
| Btu/mile or Gallon/mile or g/mile |  |  |  | Btu/mmBtu or Gallon/mmBtu or g/mmBtu | [5 empty] | Grid-Connected SI PHEV: E85 (Corn) and Electricity (User Defined Mix) |  | Feedstock |  |  |  | Fuel |  |  |  | Vehicle Operation |  |  |  | Total | Percentage of each stage
Item | Feedstock | Fuel | Vehicle Operation | Total | Feedstock | Fuel | Vehicle Operation | Total |  |  |  |  | CD Electric | CD EtOH | CS EtOH | Average | CD Electric | CD EtOH | CS EtOH | Average | CD Electric | CD EtOH | CS EtOH | Average | Average | Feedstock | Fuel | Vehicle Operation
Total Energy | -966.2537 | 2605.0917 | 2779.7679 | 4418.606 | -347602.2934 | 937161.5791 | 1000000 | 1589559.2856 |  |  |  | Total Energy | 103.045 | -99.8214 | -2236.1231 | -966.2537 | 825.1537 | 208.1954 | 4663.8378 | 2605.0917 | 1180.3862 | 205.588 | 4605.4278 | 2779.7679 | 4418.606 | -0.21868 | 0.58957 | 0.62911
Fossil Fuels | 240.3464 | 1008.5097 | 814.596 | 2063.4521 | 86462.7659 | 362803.5488 | 293044.6169 | 742310.9316 |  |  |  | Fossil Fuels | 101.3921 | 17.8126 | 399.0239 | 240.3464 | 294.9004 | 81.9545 | 1835.8823 | 1008.5097 | 566.8983 | 48.0384 | 1076.1197 | 814.596 | 2063.4521 | 0.11648 | 0.48875 | 0.39477
Coal | -6.5925 | 68.6312 | -0.0032213 | 62.0355 | -2371.6165 | 24689.5522 | -1.1588 | 22316.7768 |  |  |  | Coal | -0.0096515 | -0.64169 | -14.3746 | -6.5925 | 0.0056805 | 6.6855 | 149.7634 | 68.6312 | -0.0056805 | 0 | 0 | -0.0032213 | 62.0355 | -0.10627 | 1.1063 | -5.1926e-05
Natural Gas | 170.5158 | 852.3961 | 316.2842 | 1339.1961 | 61341.7462 | 306642.9038 | 113780.788 | 481765.4379 |  |  |  | Natural Gas | 90.4566 | 11.614 | 260.1687 | 170.5158 | 299.4409 | 66.4956 | 1489.5849 | 852.3961 | 557.7503 | 0 | 0 | 316.2842 | 1339.1961 | 0.12733 | 0.6365 | 0.23617
Petroleum | 76.4231 | 87.4823 | 498.3151 | 662.2206 | 27492.6363 | 31471.0928 | 179264.9877 | 238228.7168 |  |  |  | Petroleum | 10.9451 | 6.8402 | 153.2298 | 76.4231 | -4.5462 | 8.7734 | 196.5341 | 87.4823 | 9.1537 | 48.0384 | 1076.1197 | 498.3151 | 662.2206 | 0.1154 | 0.1321 | 0.75249
Water Consumption | 0.68259 | 0.25948 | 0 | 0.94207 | 245.5556 | 93.3459 | 0 | 338.9015 |  |  |  | Water Consumption | 0.0040474 | 0.066272 | 1.4846 | 0.68259 | 0.28819 | 0.0093574 | 0.20962 | 0.25948 | 0 | 0 | 0 | 0 | 0.94207 | 0.72456 | 0.27544 | 0
CO2 (w/ C in VOC & CO) | -102.3706 | 84.5365 | 159.0571 | 141.223 | -36827.0344 | 30411.3367 | 57219.5652 | 50803.8674 |  |  |  | CO2 (w/ C in VOC & CO) | 6.3844 | -10.3253 | -231.2988 | -102.3706 | 53.5539 | 5.2768 | 118.2071 | 84.5365 | 0 | 15.4948 | 347.1021 | 159.0571 | 141.223 | -0.72489 | 0.5986 | 1.1263
CH4 | 0.22593 | 0.19799 | 0.0032773 | 0.42719 | 81.2765 | 71.2243 | 1.179 | 153.6798 |  |  |  | CH4 | 0.22511 | 0.0095738 | 0.21446 | 0.22593 | 0.0079763 | 0.018847 | 0.42219 | 0.19799 | 0 | 0.00030734 | 0.0071676 | 0.0032773 | 0.42719 | 0.52887 | 0.46346 | 0.0076718
N2O | 0.055291 | 0.0020501 | 0.0034947 | 0.060836 | 19.8904 | 0.73751 | 1.2572 | 21.8851 |  |  |  | N2O | 0.0012273 | 0.0053184 | 0.11914 | 0.055291 | 0.0010129 | 0.00014376 | 0.0032204 | 0.0020501 | 0 | 0.00032772 | 0.0076429 | 0.0034947 | 0.060836 | 0.90886 | 0.033699 | 0.057445
GHGs | -80.5492 | 90.7315 | 164.4415 | 174.6237 | -28976.9594 | 32639.9543 | 59156.5407 | 62819.5356 |  |  |  | GHGs | 12.2853 | -8.5255 | -190.9814 | -80.5492 | 55.5531 | 5.7699 | 129.2523 | 90.7315 | 0.53519 | 15.9495 | 358.2425 | 164.4415 | 174.6237 | -0.46127 | 0.51958 | 0.94169
VOC: Total | 0.013195 | 0.080293 | 0.096659 | 0.19015 | 4.7467 | 28.8846 | 34.7723 | 68.4036 |  |  |  | VOC: Total | 0.0091865 | 0.00077789 | 0.017426 | 0.013195 | 0.01447 | 0.0070225 | 0.15731 | 0.080293 | 0 | 0.0090644 | 0.21139 | 0.096659 | 0.19015 | 0.069392 | 0.42227 | 0.50834
CO: Total | 0.064374 | 0.12438 | 1.4319 | 1.6206 | 23.1581 | 44.7437 | 515.0978 | 582.9996 |  |  |  | CO: Total | 0.029015 | 0.0046683 | 0.10458 | 0.064374 | 0.12674 | 0.0051148 | 0.11458 | 0.12438 | 0 | 0.13428 | 3.1315 | 1.4319 | 1.6206 | 0.039722 | 0.076747 | 0.88353
NOx: Total | 0.12798 | 0.25285 | 0.079592 | 0.46042 | 46.0398 | 90.9607 | 28.6327 | 165.6332 |  |  |  | NOx: Total | 0.037707 | 0.010384 | 0.23262 | 0.12798 | 0.24434 | 0.011134 | 0.24942 | 0.25285 | 0 | 0.0074639 | 0.17407 | 0.079592 | 0.46042 | 0.27796 | 0.54917 | 0.17287
PM10: Total | 0.0057254 | 0.053713 | 0.020407 | 0.079845 | 2.0597 | 19.3228 | 7.3412 | 28.7236 |  |  |  | PM10: Total | 0.00063844 | 0.00052248 | 0.011704 | 0.0057254 | 0.047767 | 0.0025938 | 0.058103 | 0.053713 | 0.0179 | 0.00023508 | 0.023382 | 0.020407 | 0.079845 | 0.071706 | 0.67271 | 0.25558
PM2.5: Total | 0.0049676 | 0.028949 | 0.0068176 | 0.040734 | 1.787 | 10.4142 | 2.4526 | 14.6538 |  |  |  | PM2.5: Total | 0.00058082 | 0.00045184 | 0.010122 | 0.0049676 | 0.035568 | 0.00085529 | 0.01916 | 0.028949 | 0.0046 | 0.00020796 | 0.0094499 | 0.0068176 | 0.040734 | 0.12195 | 0.71068 | 0.16737
SOx: Total | 0.088202 | 0.079231 | 0.00068287 | 0.16812 | 31.7301 | 28.5026 | 0.24566 | 60.4784 |  |  |  | SOx: Total | 0.0099329 | 0.0080436 | 0.18019 | 0.088202 | 0.033505 | 0.0058675 | 0.13144 | 0.079231 | 0 | 6.6523e-05 | 0.0014902 | 0.00068287 | 0.16812 | 0.52465 | 0.47129 | 0.0040619
BC Total | 0.0010493 | 0.0037528 | 0.0011626 | 0.0059646 | 0.37747 | 1.35 | 0.41822 | 2.1457 |  |  |  | BC Total | 0.00024089 | 8.8909e-05 | 0.0019917 | 0.0010493 | 0.0051535 | 8.0894e-05 | 0.0018121 | 0.0037528 | 0.00065769 | 4.7345e-05 | 0.0017618 | 0.0011626 | 0.0059646 | 0.17592 | 0.62917 | 0.19491
OC Total | 0.001015 | 0.0094587 | 0.0020169 | 0.012491 | 0.36514 | 3.4027 | 0.72558 | 4.4934 |  |  |  | OC Total | 0.00018639 | 8.8582e-05 | 0.0019844 | 0.001015 | 0.01237 | 0.00023808 | 0.0053332 | 0.0094587 | 0.00082227 | 0.00011203 | 0.003435 | 0.0020169 | 0.012491 | 0.081262 | 0.75726 | 0.16148
VOC: Urban | 0.00098531 | 0.032511 | 0.066695 | 0.10019 | 0.35446 | 11.6955 | 23.9929 | 36.0428 |  |  |  | VOC: Urban | 0.00055774 | 6.5174e-05 | 0.00146 | 0.00098531 | 0.0043683 | 0.0029258 | 0.065541 | 0.032511 | 0 | 0.0062544 | 0.14586 | 0.066695 | 0.10019 | 0.0098343 | 0.32449 | 0.66568
CO: Urban | 0.0024091 | 0.025399 | 0.98798 | 1.0158 | 0.86666 | 9.137 | 355.4175 | 365.4211 |  |  |  | CO: Urban | 0.002564 | 9.3044e-05 | 0.0020843 | 0.0024091 | 0.034076 | 0.00059179 | 0.013257 | 0.025399 | 0 | 0.09265 | 2.1607 | 0.98798 | 1.0158 | 0.0023717 | 0.025004 | 0.97262
NOx: Urban | 0.0041836 | 0.051328 | 0.054919 | 0.11043 | 1.505 | 18.4647 | 19.7566 | 39.7263 |  |  |  | NOx: Urban | 0.0031497 | 0.00023355 | 0.0052319 | 0.0041836 | 0.066777 | 0.0013112 | 0.029373 | 0.051328 | 0 | 0.0051501 | 0.12011 | 0.054919 | 0.11043 | 0.037885 | 0.4648 | 0.49732
PM10: Urban | 0.00022372 | 0.0076782 | 0.014081 | 0.021983 | 0.080481 | 2.7622 | 5.0654 | 7.9081 |  |  |  | PM10: Urban | 3.4078e-05 | 1.9911e-05 | 0.00044604 | 0.00022372 | 0.011429 | 0.00011663 | 0.0026127 | 0.0076782 | 0.012351 | 0.00016221 | 0.016134 | 0.014081 | 0.021983 | 0.010177 | 0.34928 | 0.64054
PM2.5: Urban | 0.00017193 | 0.0058226 | 0.0047041 | 0.010699 | 0.061851 | 2.0946 | 1.6923 | 3.8488 |  |  |  | PM2.5: Urban | 2.5985e-05 | 1.5313e-05 | 0.00034304 | 0.00017193 | 0.0086413 | 8.9853e-05 | 0.0020128 | 0.0058226 | 0.003174 | 0.00014349 | 0.0065204 | 0.0047041 | 0.010699 | 0.01607 | 0.54424 | 0.43969
SOx: Urban | 0.0011351 | 0.013482 | 0.00047118 | 0.015088 | 0.40833 | 4.85 | 0.1695 | 5.4278 |  |  |  | SOx: Urban | 0.00022218 | 9.83e-05 | 0.002202 | 0.0011351 | 0.0093588 | 0.00079635 | 0.017839 | 0.013482 | 0 | 4.5901e-05 | 0.0010282 | 0.00047118 | 0.015088 | 0.075229 | 0.89354 | 0.031229
BC: Urban | 2.4105e-05 | 0.00085595 | 0.00080216 | 0.0016822 | 0.0086716 | 0.30792 | 0.28857 | 0.60517 |  |  |  | BC: Urban | 4.4837e-06 | 2.1005e-06 | 4.7055e-05 | 2.4105e-05 | 0.00127 | 1.3227e-05 | 0.00029631 | 0.00085595 | 0.00045381 | 3.2668e-05 | 0.0012157 | 0.00080216 | 0.0016822 | 0.014329 | 0.50882 | 0.47685
OC: Urban | 6.1997e-05 | 0.0020612 | 0.0013917 | 0.0035148 | 0.022303 | 0.74148 | 0.50065 | 1.2644 |  |  |  | OC: Urban | 8.9092e-06 | 5.5474e-06 | 0.00012427 | 6.1997e-05 | 0.0030625 | 3.161e-05 | 0.00070811 | 0.0020612 | 0.00056736 | 7.7302e-05 | 0.0023702 | 0.0013917 | 0.0035148 | 0.017639 | 0.58642 | 0.39595
Grid-Connected SI PHEV: G.H2 (Central Plants, NA NG) and Electricity (User Defined Mix)
| Btu/mile or Gallon/mile or g/mile |  |  |  | Btu/mmBtu or Gallon/mmBtu or g/mmBtu | [5 empty] | Grid-Connected SI PHEV: G.H2 (Central Plants, NA NG) and Electricity (User Defined Mix) |  | Feedstock |  |  |  | Fuel |  |  |  | Vehicle Operation |  |  |  | Total | Percentage of each stage
Item | Feedstock | Fuel | Vehicle Operation | Total | Feedstock | Fuel | Vehicle Operation | Total |  |  |  |  | CD Electric | CD H2 | CS H2 | Average | CD Electric | CD H2 | CS H2 | Average | CD Electric | CD H2 | CS H2 | Average | Average | Feedstock | Fuel | Vehicle Operation
Total Energy | 283.016 | 1886.7332 | 2462.7209 | 4632.4701 | 114920.0657 | 766117.344 | 1000000 | 1881037.4097 |  |  |  | Total Energy | 101.4574 | 22.0579 | 491.9074 | 283.016 | 812.4402 | 139.5016 | 3110.9896 | 1886.7332 | 1162.1996 | 176.4458 | 3934.8746 | 2462.7209 | 4632.4701 | 0.061094 | 0.40728 | 0.53162
Fossil Fuels | 278.4767 | 1368.0095 | 2120.2113 | 3766.6974 | 113076.8234 | 555487.008 | 860922.2821 | 1529486.1134 |  |  |  | Fossil Fuels | 99.8299 | 21.7041 | 484.0178 | 278.4767 | 290.3568 | 117.7178 | 2625.1952 | 1368.0095 | 558.1639 | 176.4458 | 3934.8746 | 2120.2113 | 3766.6974 | 0.073931 | 0.36319 | 0.56288
Coal | -0.010062 | -0.14186 | -0.0031714 | -0.1551 | -4.0857 | -57.6047 | -1.2878 | -62.9782 |  |  |  | Coal | -0.0095028 | -0.00045719 | -0.010196 | -0.010062 | 0.005593 | -0.014188 | -0.3164 | -0.14186 | -0.005593 | 0 | 0 | -0.0031714 | -0.1551 | 0.064875 | 0.91468 | 0.020448
Natural Gas | 264.8417 | 1137.0027 | 2115.104 | 3516.9484 | 107540.2782 | 461685.5765 | 858848.4209 | 1428074.2756 |  |  |  | Natural Gas | 89.0629 | 20.9675 | 467.5914 | 264.8417 | 294.8273 | 94.8719 | 2115.7142 | 1137.0027 | 549.1568 | 176.4458 | 3934.8746 | 2115.104 | 3516.9484 | 0.075304 | 0.32329 | 0.6014
Petroleum | 13.645 | 231.1486 | 5.1105 | 249.9042 | 5540.6309 | 93859.0361 | 2075.149 | 101474.816 |  |  |  | Petroleum | 10.7765 | 0.73704 | 16.4365 | 13.645 | -4.4762 | 22.8601 | 509.7974 | 231.1486 | 9.0127 | 0 | 0 | 5.1105 | 249.9042 | 0.054601 | 0.92495 | 0.02045
Water Consumption | 0.010436 | 0.2503 | 0 | 0.26073 | 4.2375 | 101.6344 | 0 | 105.8719 |  |  |  | Water Consumption | 0.003985 | 0.00079982 | 0.017837 | 0.010436 | 0.28375 | 0.0087455 | 0.19503 | 0.2503 | 0 | 0 | 0 | 0 | 0.26073 | 0.040025 | 0.95998 | 0
CO2 (w/ C in VOC & CO) | 17.1301 | 212.3443 | 0.51107 | 229.9854 | 6955.7456 | 86223.4456 | 207.5219 | 93386.7131 |  |  |  | CO2 (w/ C in VOC & CO) | 6.286 | 1.327 | 29.594 | 17.1301 | 52.7288 | 17.8475 | 398.0118 | 212.3443 | 0 | 0.041442 | 1.1261 | 0.51107 | 229.9854 | 0.074483 | 0.92329 | 0.0022222
CH4 | 0.65224 | 0.29031 | 0.0006921 | 0.94325 | 264.8471 | 117.8826 | 0.28103 | 383.0108 |  |  |  | CH4 | 0.22164 | 0.051511 | 1.1487 | 0.65224 | 0.0078534 | 0.027964 | 0.62361 | 0.29031 | 0 | 5.6122e-05 | 0.001525 | 0.0006921 | 0.94325 | 0.69149 | 0.30778 | 0.00073374
N2O | 0.004431 | 0.002793 | 0.0034686 | 0.010693 | 1.7992 | 1.1341 | 1.4084 | 4.3418 |  |  |  | N2O | 0.0012084 | 0.00036643 | 0.0081716 | 0.004431 | 0.00099733 | 0.0002179 | 0.0048594 | 0.002793 | 0 | 0.00028127 | 0.0076429 | 0.0034686 | 0.010693 | 0.4144 | 0.26121 | 0.32439
GHGs | 34.2249 | 220.7699 | 2.1114 | 257.1062 | 13897.2004 | 89644.7101 | 857.3301 | 104399.2406 |  |  |  | GHGs | 12.096 | 2.677 | 59.7002 | 34.2249 | 54.6971 | 18.5625 | 413.9578 | 220.7699 | 0.53519 | 0.12781 | 4.0082 | 2.1114 | 257.1062 | 0.13312 | 0.85867 | 0.008212
VOC: Total | 0.027114 | 0.030775 | 0.020668 | 0.078557 | 11.0098 | 12.4964 | 8.3924 | 31.8986 |  |  |  | VOC: Total | 0.009045 | 0.0021507 | 0.047962 | 0.027114 | 0.014247 | 0.0022203 | 0.049514 | 0.030775 | 0 | 0.001676 | 0.045541 | 0.020668 | 0.078557 | 0.34515 | 0.39175 | 0.2631
CO: Total | 0.091508 | 0.17308 | 0.28423 | 0.54883 | 37.1572 | 70.2815 | 115.4144 | 222.8531 |  |  |  | CO: Total | 0.028568 | 0.007367 | 0.16429 | 0.091508 | 0.12479 | 0.01001 | 0.22322 | 0.17308 | 0 | 0.023048 | 0.6263 | 0.28423 | 0.54883 | 0.16673 | 0.31537 | 0.51789
NOx: Total | 0.11449 | 0.31769 | 0.078998 | 0.51118 | 46.4885 | 129.0003 | 32.0777 | 207.5665 |  |  |  | NOx: Total | 0.037126 | 0.0091403 | 0.20384 | 0.11449 | 0.24057 | 0.017733 | 0.39547 | 0.31769 | 0 | 0.0064059 | 0.17407 | 0.078998 | 0.51118 | 0.22397 | 0.62149 | 0.15454
PM10: Total | 0.0013958 | 0.059618 | 0.018149 | 0.079163 | 0.56679 | 24.2083 | 7.3694 | 32.1445 |  |  |  | PM10: Total | 0.00062861 | 0.00010168 | 0.0022675 | 0.0013958 | 0.047031 | 0.0032233 | 0.071882 | 0.059618 | 0.0179 | 2.0176e-05 | 0.018448 | 0.018149 | 0.079163 | 0.017632 | 0.75311 | 0.22926
PM2.5: Total | 0.0012594 | 0.050289 | 0.0048201 | 0.056368 | 0.5114 | 20.42 | 1.9572 | 22.8887 |  |  |  | PM2.5: Total | 0.00057187 | 9.1482e-05 | 0.0020401 | 0.0012594 | 0.03502 | 0.0029769 | 0.066387 | 0.050289 | 0.0046 | 1.7848e-05 | 0.005085 | 0.0048201 | 0.056368 | 0.022343 | 0.89215 | 0.085511
SOx: Total | 0.026217 | 0.039435 | 0 | 0.065651 | 10.6454 | 16.0126 | 0 | 26.6579 |  |  |  | SOx: Total | 0.0097799 | 0.0020221 | 0.045095 | 0.026217 | 0.032989 | 0.0020278 | 0.045221 | 0.039435 | 0 | 0 | 0 | 0 | 0.065651 | 0.39933 | 0.60067 | 0
BC Total | 0.00043658 | 0.0043921 | 0.0007078 | 0.0055365 | 0.17728 | 1.7834 | 0.28741 | 2.2481 |  |  |  | BC Total | 0.00023718 | 2.9552e-05 | 0.00065903 | 0.00043658 | 0.0050741 | 0.00014819 | 0.0033048 | 0.0043921 | 0.00065769 | 4.0634e-06 | 0.00076811 | 0.0007078 | 0.0055365 | 0.078856 | 0.7933 | 0.12784
OC Total | 0.00043107 | 0.010434 | 0.00094084 | 0.011806 | 0.17504 | 4.2367 | 0.38203 | 4.7938 |  |  |  | OC Total | 0.00018352 | 3.1989e-05 | 0.00071338 | 0.00043107 | 0.01218 | 0.00034508 | 0.0076955 | 0.010434 | 0.00082227 | 9.6152e-06 | 0.0010835 | 0.00094084 | 0.011806 | 0.036513 | 0.88379 | 0.079693
VOC: Urban | 0.0018506 | 0.0095689 | 0.014261 | 0.025681 | 0.75145 | 3.8855 | 5.7908 | 10.4277 |  |  |  | VOC: Urban | 0.00054915 | 0.00015057 | 0.0033579 | 0.0018506 | 0.004301 | 0.00069749 | 0.015554 | 0.0095689 | 0 | 0.0011564 | 0.031424 | 0.014261 | 0.025681 | 0.072063 | 0.37261 | 0.55533
CO: Urban | 0.0090644 | 0.049504 | 0.19612 | 0.25469 | 3.6806 | 20.1012 | 79.6359 | 103.4178 |  |  |  | CO: Urban | 0.0025245 | 0.00074668 | 0.016652 | 0.0090644 | 0.033551 | 0.0029815 | 0.066491 | 0.049504 | 0 | 0.015903 | 0.43214 | 0.19612 | 0.25469 | 0.03559 | 0.19437 | 0.77004
NOx: Urban | 0.010909 | 0.10228 | 0.054509 | 0.1677 | 4.4297 | 41.5303 | 22.1336 | 68.0936 |  |  |  | NOx: Urban | 0.0031012 | 0.00089514 | 0.019962 | 0.010909 | 0.065749 | 0.0063581 | 0.14179 | 0.10228 | 0 | 0.0044201 | 0.12011 | 0.054509 | 0.1677 | 0.065052 | 0.6099 | 0.32505
PM10: Urban | 8.0514e-05 | 0.015091 | 0.012523 | 0.027694 | 0.032693 | 6.1279 | 5.0849 | 11.2455 |  |  |  | PM10: Urban | 3.3553e-05 | 6.015e-06 | 0.00013414 | 8.0514e-05 | 0.011253 | 0.0008521 | 0.019003 | 0.015091 | 0.012351 | 1.3921e-05 | 0.012729 | 0.012523 | 0.027694 | 0.0029072 | 0.54492 | 0.45217
PM2.5: Urban | 6.4549e-05 | 0.012853 | 0.0033259 | 0.016243 | 0.02621 | 5.219 | 1.3505 | 6.5957 |  |  |  | PM2.5: Urban | 2.5584e-05 | 4.8952e-06 | 0.00010917 | 6.4549e-05 | 0.0085081 | 0.00078538 | 0.017515 | 0.012853 | 0.003174 | 1.2315e-05 | 0.0035086 | 0.0033259 | 0.016243 | 0.0039738 | 0.79127 | 0.20475
SOx: Urban | 0.00041985 | 0.011831 | 0 | 0.012251 | 0.17048 | 4.804 | 0 | 4.9745 |  |  |  | SOx: Urban | 0.00021876 | 2.8937e-05 | 0.00064532 | 0.00041985 | 0.0092146 | 0.00064621 | 0.014411 | 0.011831 | 0 | 0 | 0 | 0 | 0.012251 | 0.034272 | 0.96573 | 0
BC: Urban | 1.1935e-05 | 0.0011333 | 0.00048838 | 0.0016336 | 0.0048462 | 0.46018 | 0.19831 | 0.66334 |  |  |  | BC: Urban | 4.4146e-06 | 9.2263e-07 | 2.0575e-05 | 1.1935e-05 | 0.0012504 | 4.1504e-05 | 0.00092557 | 0.0011333 | 0.00045381 | 2.8037e-06 | 0.00052999 | 0.00048838 | 0.0016336 | 0.0073057 | 0.69374 | 0.29896
OC: Urban | 2.313e-05 | 0.0027792 | 0.00064918 | 0.0034515 | 0.0093922 | 1.1285 | 0.2636 | 1.4015 |  |  |  | OC: Urban | 8.7719e-06 | 1.7761e-06 | 3.9609e-05 | 2.313e-05 | 0.0030153 | 0.00010461 | 0.002333 | 0.0027792 | 0.00056736 | 6.6345e-06 | 0.00074764 | 0.00064918 | 0.0034515 | 0.0067015 | 0.80521 | 0.18808
Grid-Connected SI PHEV: L.H2 (Central Plants, NA NG) and Electricity (User Defined Mix)
| Btu/mile or Gallon/mile or g/mile |  |  |  | Btu/mmBtu or Gallon/mmBtu or g/mmBtu | [5 empty] | Grid-Connected SI PHEV: L.H2 (Central Plants, NA NG) and Electricity (User Defined Mix) |  | Feedstock |  |  |  | Fuel |  |  |  | Vehicle Operation |  |  |  | Total | Percentage of each stage
Item | Feedstock | Fuel | Vehicle Operation | Total | Feedstock | Fuel | Vehicle Operation | Total |  |  |  |  | CD Electric | CD H2 | CS H2 | Average | CD Electric | CD H2 | CS H2 | Average | CD Electric | CD H2 | CS H2 | Average | Average | Feedstock | Fuel | Vehicle Operation
Total Energy | 267.6623 | 2784.1232 | 2462.7209 | 5514.5063 | 108685.5859 | 1130506.9845 | 1000000 | 2239192.5705 |  |  |  | Total Energy | 101.4574 | 20.5559 | 458.4125 | 267.6623 | 812.4402 | 227.2876 | 5068.6834 | 2784.1232 | 1162.1996 | 176.4458 | 3934.8746 | 2462.7209 | 5514.5063 | 0.048538 | 0.50487 | 0.44659
Fossil Fuels | 263.4149 | 1684.0705 | 2120.2113 | 4067.6967 | 106960.9166 | 683825.1556 | 860922.2821 | 1651708.3543 |  |  |  | Fossil Fuels | 99.8299 | 20.2307 | 451.1599 | 263.4149 | 290.3568 | 148.6361 | 3314.6956 | 1684.0705 | 558.1639 | 176.4458 | 3934.8746 | 2120.2113 | 4067.6967 | 0.064758 | 0.41401 | 0.52123
Coal | -0.010295 | -0.019548 | -0.0031714 | -0.033015 | -4.1803 | -7.9377 | -1.2878 | -13.4058 |  |  |  | Coal | -0.0095028 | -0.00047998 | -0.010704 | -0.010295 | 0.005593 | -0.0022225 | -0.049564 | -0.019548 | -0.005593 | 0 | 0 | -0.0031714 | -0.033015 | 0.31183 | 0.59211 | 0.096061
Natural Gas | 249.4045 | 1650.0186 | 2115.104 | 4014.5271 | 101271.9499 | 669998.2199 | 858848.4209 | 1630118.5907 |  |  |  | Natural Gas | 89.0629 | 19.4574 | 433.9147 | 249.4045 | 294.8273 | 145.057 | 3234.8799 | 1650.0186 | 549.1568 | 176.4458 | 3934.8746 | 2115.104 | 4014.5271 | 0.062126 | 0.41101 | 0.52686
Petroleum | 14.0206 | 34.0714 | 5.1105 | 53.2026 | 5693.1471 | 13834.8734 | 2075.149 | 21603.1694 |  |  |  | Petroleum | 10.7765 | 0.77378 | 17.2559 | 14.0206 | -4.4762 | 3.5813 | 79.8653 | 34.0714 | 9.0127 | 0 | 0 | 5.1105 | 53.2026 | 0.26353 | 0.64041 | 0.096058
Water Consumption | 0.010729 | 0.39622 | 0 | 0.40695 | 4.3568 | 160.8876 | 0 | 165.2444 |  |  |  | Water Consumption | 0.003985 | 0.00082855 | 0.018477 | 0.010729 | 0.28375 | 0.02302 | 0.51337 | 0.39622 | 0 | 0 | 0 | 0 | 0.40695 | 0.026366 | 0.97363 | 0
CO2 (w/ C in VOC & CO) | 16.3998 | 235.1156 | 0.51107 | 252.0265 | 6659.2214 | 95469.8465 | 207.5219 | 102336.5897 |  |  |  | CO2 (w/ C in VOC & CO) | 6.286 | 1.2556 | 28.001 | 16.3998 | 52.7288 | 20.075 | 447.6884 | 235.1156 | 0 | 0.041442 | 1.1261 | 0.51107 | 252.0265 | 0.065072 | 0.9329 | 0.0020278
CH4 | 0.62529 | 0.35827 | 0.0006921 | 0.98425 | 253.9005 | 145.4772 | 0.28103 | 399.6587 |  |  |  | CH4 | 0.22164 | 0.048873 | 1.0899 | 0.62529 | 0.0078534 | 0.034612 | 0.77187 | 0.35827 | 0 | 5.6122e-05 | 0.001525 | 0.0006921 | 0.98425 | 0.63529 | 0.364 | 0.00070318
N2O | 0.0034197 | 0.0034956 | 0.0034686 | 0.010384 | 1.3886 | 1.4194 | 1.4084 | 4.2164 |  |  |  | N2O | 0.0012084 | 0.0002675 | 0.0059654 | 0.0034197 | 0.00099733 | 0.00028663 | 0.0063921 | 0.0034956 | 0 | 0.00028127 | 0.0076429 | 0.0034686 | 0.010384 | 0.32932 | 0.33664 | 0.33404
GHGs | 32.6507 | 246.5541 | 2.1114 | 281.3162 | 13257.9866 | 100114.5232 | 857.3301 | 114229.8399 |  |  |  | GHGs | 12.096 | 2.5231 | 56.266 | 32.6507 | 54.6971 | 21.0848 | 470.2072 | 246.5541 | 0.53519 | 0.12781 | 4.0082 | 2.1114 | 281.3162 | 0.11606 | 0.87643 | 0.0075053
VOC: Total | 0.025019 | 0.037278 | 0.020668 | 0.082965 | 10.159 | 15.1368 | 8.3924 | 33.6882 |  |  |  | VOC: Total | 0.009045 | 0.0019457 | 0.043391 | 0.025019 | 0.014247 | 0.0028564 | 0.0637 | 0.037278 | 0 | 0.001676 | 0.045541 | 0.020668 | 0.082965 | 0.30156 | 0.44932 | 0.24912
CO: Total | 0.078314 | 0.23243 | 0.28423 | 0.59498 | 31.7997 | 94.3793 | 115.4144 | 241.5934 |  |  |  | CO: Total | 0.028568 | 0.0060763 | 0.13551 | 0.078314 | 0.12479 | 0.015815 | 0.35269 | 0.23243 | 0 | 0.023048 | 0.6263 | 0.28423 | 0.59498 | 0.13162 | 0.39065 | 0.47772
NOx: Total | 0.099113 | 0.41291 | 0.078998 | 0.59102 | 40.2454 | 167.6635 | 32.0777 | 239.9866 |  |  |  | NOx: Total | 0.037126 | 0.0076363 | 0.17029 | 0.099113 | 0.24057 | 0.027048 | 0.60319 | 0.41291 | 0 | 0.0064059 | 0.17407 | 0.078998 | 0.59102 | 0.1677 | 0.69864 | 0.13366
PM10: Total | 0.0013996 | 0.084854 | 0.018149 | 0.1044 | 0.56833 | 34.4554 | 7.3694 | 42.3931 |  |  |  | PM10: Total | 0.00062861 | 0.00010205 | 0.0022758 | 0.0013996 | 0.047031 | 0.0056919 | 0.12693 | 0.084854 | 0.0179 | 2.0176e-05 | 0.018448 | 0.018149 | 0.1044 | 0.013406 | 0.81276 | 0.17384
PM2.5: Total | 0.0012631 | 0.069402 | 0.0048201 | 0.075486 | 0.51287 | 28.1812 | 1.9572 | 30.6513 |  |  |  | PM2.5: Total | 0.00057187 | 9.1835e-05 | 0.002048 | 0.0012631 | 0.03502 | 0.0048467 | 0.10808 | 0.069402 | 0.0046 | 1.7848e-05 | 0.005085 | 0.0048201 | 0.075486 | 0.016732 | 0.91941 | 0.063855
SOx: Total | 0.02724 | 0.05778 | 0 | 0.08502 | 11.0611 | 23.4617 | 0 | 34.5228 |  |  |  | SOx: Total | 0.0097799 | 0.0021223 | 0.047328 | 0.02724 | 0.032989 | 0.0038224 | 0.085241 | 0.05778 | 0 | 0 | 0 | 0 | 0.08502 | 0.3204 | 0.6796 | 0
BC Total | 0.0004439 | 0.0070437 | 0.0007078 | 0.0081954 | 0.18025 | 2.8601 | 0.28741 | 3.3278 |  |  |  | BC Total | 0.00023718 | 3.0268e-05 | 0.00067499 | 0.0004439 | 0.0050741 | 0.00040758 | 0.0090894 | 0.0070437 | 0.00065769 | 4.0634e-06 | 0.00076811 | 0.0007078 | 0.0081954 | 0.054165 | 0.85947 | 0.086366
OC Total | 0.00043011 | 0.016535 | 0.00094084 | 0.017906 | 0.17465 | 6.7141 | 0.38203 | 7.2708 |  |  |  | OC Total | 0.00018352 | 3.1895e-05 | 0.00071128 | 0.00043011 | 0.01218 | 0.00094192 | 0.021006 | 0.016535 | 0.00082227 | 9.6152e-06 | 0.0010835 | 0.00094084 | 0.017906 | 0.02402 | 0.92344 | 0.052543
VOC: Urban | 0.0014785 | 0.007114 | 0.014261 | 0.022854 | 0.60037 | 2.8887 | 5.7908 | 9.2798 |  |  |  | VOC: Urban | 0.00054915 | 0.00011418 | 0.0025462 | 0.0014785 | 0.004301 | 0.00045734 | 0.010199 | 0.007114 | 0 | 0.0011564 | 0.031424 | 0.014261 | 0.022854 | 0.064696 | 0.31129 | 0.62402
CO: Urban | 0.0070635 | 0.050628 | 0.19612 | 0.25381 | 2.8682 | 20.5579 | 79.6359 | 103.062 |  |  |  | CO: Urban | 0.0025245 | 0.00055094 | 0.012286 | 0.0070635 | 0.033551 | 0.0030916 | 0.068944 | 0.050628 | 0 | 0.015903 | 0.43214 | 0.19612 | 0.25381 | 0.027829 | 0.19947 | 0.7727
NOx: Urban | 0.0085445 | 0.096272 | 0.054509 | 0.15933 | 3.4695 | 39.0916 | 22.1336 | 64.6948 |  |  |  | NOx: Urban | 0.0031012 | 0.00066384 | 0.014804 | 0.0085445 | 0.065749 | 0.0057706 | 0.12869 | 0.096272 | 0 | 0.0044201 | 0.12011 | 0.054509 | 0.15933 | 0.05363 | 0.60425 | 0.34212
PM10: Urban | 7.4841e-05 | 0.016852 | 0.012523 | 0.029449 | 0.03039 | 6.8428 | 5.0849 | 11.9581 |  |  |  | PM10: Urban | 3.3553e-05 | 5.4601e-06 | 0.00012176 | 7.4841e-05 | 0.011253 | 0.0010243 | 0.022844 | 0.016852 | 0.012351 | 1.3921e-05 | 0.012729 | 0.012523 | 0.029449 | 0.0025413 | 0.57223 | 0.42523
PM2.5: Urban | 5.9456e-05 | 0.013326 | 0.0033259 | 0.016711 | 0.024142 | 5.411 | 1.3505 | 6.7857 |  |  |  | PM2.5: Urban | 2.5584e-05 | 4.397e-06 | 9.8057e-05 | 5.9456e-05 | 0.0085081 | 0.00083164 | 0.018546 | 0.013326 | 0.003174 | 1.2315e-05 | 0.0035086 | 0.0033259 | 0.016711 | 0.0035578 | 0.79742 | 0.19902
SOx: Urban | 0.00042997 | 0.012247 | 0 | 0.012677 | 0.17459 | 4.9728 | 0 | 5.1474 |  |  |  | SOx: Urban | 0.00021876 | 2.9927e-05 | 0.0006674 | 0.00042997 | 0.0092146 | 0.00068688 | 0.015318 | 0.012247 | 0 | 0 | 0 | 0 | 0.012677 | 0.033919 | 0.96608 | 0
BC: Urban | 1.1077e-05 | 0.0016357 | 0.00048838 | 0.0021352 | 0.0044981 | 0.6642 | 0.19831 | 0.86701 |  |  |  | BC: Urban | 4.4146e-06 | 8.3877e-07 | 1.8705e-05 | 1.1077e-05 | 0.0012504 | 9.0654e-05 | 0.0020216 | 0.0016357 | 0.00045381 | 2.8037e-06 | 0.00052999 | 0.00048838 | 0.0021352 | 0.005188 | 0.76608 | 0.22873
OC: Urban | 2.105e-05 | 0.0039523 | 0.00064918 | 0.0046226 | 0.0085474 | 1.6049 | 0.2636 | 1.877 |  |  |  | OC: Urban | 8.7719e-06 | 1.5726e-06 | 3.507e-05 | 2.105e-05 | 0.0030153 | 0.00021937 | 0.0048922 | 0.0039523 | 0.00056736 | 6.6345e-06 | 0.00074764 | 0.00064918 | 0.0046226 | 0.0045537 | 0.85501 | 0.14044
Grid-Independent CIDI HEV: Conventional and LS Diesel
| Btu/mile or Gallon/mile or g/mile |  |  |  | Btu/mmBtu or Gallon/mmBtu or g/mmBtu
Item | Feedstock | Fuel | Vehicle Operation | Total | Feedstock | Fuel | Vehicle Operation | Total
Total Energy | 229.8107 | 597.5277 | 2996.6218 | 3823.9602 | 76689.9327 | 199400.4295 | 1000000 | 1276090.3622
Fossil Fuels | 200.7436 | 573.6217 | 2996.6218 | 3770.9871 | 66989.9555 | 191422.8046 | 1000000 | 1258412.7601
Coal | -1.8488 | -0.084206 | 0 | -1.933 | -616.9484 | -28.1002 | 0 | -645.0486
Natural Gas | 155.1808 | 503.2402 | 0 | 658.421 | 51785.2521 | 167935.8444 | 0 | 219721.0965
Petroleum | 47.4115 | 70.4657 | 2996.6218 | 3114.499 | 15821.6518 | 23515.0605 | 1000000 | 1039336.7122
Water Consumption | 0.058514 | 0.018398 | 0 | 0.076911 | 19.5265 | 6.1395 | 0 | 25.6661
CO2 (w/ C in VOC & CO) | 14.5779 | 38.2759 | 234.2865 | 287.1403 | 4864.7781 | 12773.0302 | 78183.5417 | 95821.35
CH4 | 0.45237 | 0.1388 | 0.00087576 | 0.59205 | 150.9603 | 46.3187 | 0.29225 | 197.5713
N2O | 0.00030215 | 0.00097709 | 0.00065089 | 0.0019301 | 0.10083 | 0.32606 | 0.21721 | 0.6441
GHGs | 25.8423 | 41.958 | 242.525 | 310.3252 | 8623.8171 | 14001.7535 | 80932.7882 | 103558.3588
VOC: Total | 0.012334 | 0.017715 | 0.20227 | 0.23232 | 4.116 | 5.9118 | 67.4991 | 77.5269
CO: Total | 0.029963 | 0.031766 | 2.9582 | 3.0199 | 9.9989 | 10.6006 | 987.1652 | 1007.7647
NOx: Total | 0.07924 | 0.050514 | 0.17531 | 0.30507 | 26.4432 | 16.857 | 58.5032 | 101.8034
PM10: Total | 0.0050807 | 0.00444 | 0.022768 | 0.032289 | 1.6955 | 1.4817 | 7.598 | 10.7751
PM2.5: Total | 0.0044383 | 0.0032027 | 0.0089868 | 0.016628 | 1.4811 | 1.0688 | 2.999 | 5.5488
SOx: Total | 0.025554 | 0.034132 | 0.0016251 | 0.061311 | 8.5275 | 11.3903 | 0.54232 | 20.4602
BC Total | 0.00079591 | 0.00041909 | 0.0015854 | 0.0028004 | 0.2656 | 0.13985 | 0.52907 | 0.93453
OC Total | 0.0016592 | 0.00093579 | 0.0032637 | 0.0058586 | 0.55368 | 0.31228 | 1.0891 | 1.9551
VOC: Urban | 0.0021229 | 0.0094142 | 0.13957 | 0.1511 | 0.70845 | 3.1416 | 46.5744 | 50.4244
CO: Urban | 0.0017359 | 0.011951 | 2.0411 | 2.0548 | 0.57929 | 3.9882 | 681.144 | 685.7114
NOx: Urban | 0.0047137 | 0.020794 | 0.12097 | 0.14647 | 1.573 | 6.9392 | 40.3672 | 48.8794
PM10: Urban | 0.00047311 | 0.0024501 | 0.01571 | 0.018633 | 0.15788 | 0.81761 | 5.2426 | 6.2181
PM2.5: Urban | 0.00037926 | 0.0016638 | 0.0062009 | 0.008244 | 0.12656 | 0.55522 | 2.0693 | 2.7511
SOx: Urban | 0.0012709 | 0.021125 | 0.0011213 | 0.023518 | 0.4241 | 7.0498 | 0.3742 | 7.8481
BC: Urban | 5.8943e-05 | 0.0001881 | 0.0010939 | 0.001341 | 0.01967 | 0.062771 | 0.36506 | 0.4475
OC: Urban | 0.00014076 | 0.00048254 | 0.0022519 | 0.0028752 | 0.046973 | 0.16103 | 0.75149 | 0.95949
Grid-Independent CIDI HEV: DME, NA NG
| Btu/mile or Gallon/mile or g/mile |  |  |  | Btu/mmBtu or Gallon/mmBtu or g/mmBtu
Item | Feedstock | Fuel | Vehicle Operation | Total | Feedstock | Fuel | Vehicle Operation | Total
Total Energy | 242.8902 | 1614.5079 | 2996.6218 | 4854.0199 | 81054.6689 | 538776.0016 | 1000000 | 1619830.6705
Fossil Fuels | 239.1952 | 1482.2939 | 2996.6218 | 4718.1109 | 79821.6274 | 494654.9731 | 1000000 | 1574476.6005
Coal | -0.0074527 | -0.018368 | 0 | -0.025821 | -2.487 | -6.1297 | 0 | -8.6168
Natural Gas | 227.1881 | 1452.7136 | 2996.6218 | 4676.5235 | 75814.7454 | 484783.7655 | 1000000 | 1560598.5109
Petroleum | 12.0146 | 29.5986 | 0 | 41.6132 | 4009.3691 | 9877.3373 | 0 | 13886.7064
Water Consumption | 0.012538 | 0.039015 | 0 | 0.051553 | 4.1841 | 13.0195 | 0 | 17.2036
CO2 (w/ C in VOC & CO) | 15.4614 | 57.8228 | 209.5144 | 282.7987 | 5159.6263 | 19296.0062 | 69916.8563 | 94372.4888
CH4 | 0.60624 | 0.283 | 0.0013136 | 0.89056 | 202.3075 | 94.4405 | 0.43837 | 297.1865
N2O | 0.00071703 | 0.00058717 | 0.00065089 | 0.0019551 | 0.23928 | 0.19594 | 0.21721 | 0.65243
GHGs | 30.7471 | 65.0687 | 217.7638 | 313.5796 | 10260.5915 | 21714.0288 | 72669.7558 | 104644.3761
VOC: Total | 0.021057 | 0.018024 | 0.20227 | 0.24135 | 7.0269 | 6.0149 | 67.4991 | 80.5409
CO: Total | 0.045733 | 0.043514 | 2.9582 | 3.0474 | 15.2616 | 14.5211 | 987.1652 | 1016.9478
NOx: Total | 0.061106 | 0.076322 | 0.17531 | 0.31274 | 20.3918 | 25.4692 | 58.5032 | 104.3643
PM10: Total | 0.0014468 | 0.0066172 | 0.022768 | 0.030832 | 0.48282 | 2.2082 | 7.598 | 10.289
PM2.5: Total | 0.0013026 | 0.0051357 | 0.0089868 | 0.015425 | 0.43468 | 1.7138 | 2.999 | 5.1475
SOx: Total | 0.032933 | 0.020683 | 0 | 0.053616 | 10.9901 | 6.902 | 0 | 17.8921
BC Total | 0.00044776 | 0.00085695 | 0.0015854 | 0.0028901 | 0.14942 | 0.28597 | 0.52907 | 0.96446
OC Total | 0.00044573 | 0.0019171 | 0.0032637 | 0.0056265 | 0.14874 | 0.63976 | 1.0891 | 1.8776
VOC: Urban | 0.00048554 | 0.003794 | 0.13957 | 0.14385 | 0.16203 | 1.2661 | 46.5744 | 48.0025
CO: Urban | 0.0017237 | 0.0059701 | 2.0411 | 2.0488 | 0.57522 | 1.9923 | 681.144 | 683.7115
NOx: Urban | 0.0022168 | 0.011922 | 0.12097 | 0.1351 | 0.73978 | 3.9785 | 40.3672 | 45.0855
PM10: Urban | 5.9716e-05 | 0.0014027 | 0.01571 | 0.017173 | 0.019928 | 0.46808 | 5.2426 | 5.7306
PM2.5: Urban | 4.6509e-05 | 0.001071 | 0.0062009 | 0.0073184 | 0.015521 | 0.35739 | 2.0693 | 2.4422
SOx: Urban | 0.00045141 | 0.0016331 | 0 | 0.0020845 | 0.15064 | 0.54499 | 0 | 0.69563
BC: Urban | 9.2158e-06 | 0.00015669 | 0.0010939 | 0.0012598 | 0.0030754 | 0.052289 | 0.36506 | 0.42042
OC: Urban | 1.5855e-05 | 0.00039411 | 0.0022519 | 0.0026619 | 0.0052909 | 0.13152 | 0.75149 | 0.8883
Grid-Independent CIDI HEV: FTD100, NA NG
| Btu/mile or Gallon/mile or g/mile |  |  |  | Btu/mmBtu or Gallon/mmBtu or g/mmBtu
Item | Feedstock | Fuel | Vehicle Operation | Total | Feedstock | Fuel | Vehicle Operation | Total
Total Energy | 235.5735 | 1965.6335 | 2996.6218 | 5197.8288 | 78613.0213 | 655949.8056 | 1000000 | 1734562.8268
Fossil Fuels | 232.007 | 2000.2321 | 2996.6218 | 5228.861 | 77422.8633 | 667495.6947 | 1000000 | 1744918.558
Coal | -0.0074354 | -0.011405 | 0 | -0.01884 | -2.4813 | -3.8058 | 0 | -6.2871
Natural Gas | 220.0278 | 1981.8642 | 2996.6218 | 5198.5138 | 73425.2696 | 661366.1448 | 1000000 | 1734791.4144
Petroleum | 11.9867 | 18.3793 | 0 | 30.3661 | 4000.075 | 6133.3557 | 0 | 10133.4307
Water Consumption | 0.01248 | 0.077147 | 0 | 0.089627 | 4.1647 | 25.7445 | 0 | 29.9093
CO2 (w/ C in VOC & CO) | 15.0684 | 68.8474 | 228.6435 | 312.5593 | 5028.4701 | 22975.003 | 76300.4038 | 104303.8769
CH4 | 0.59132 | 0.36416 | 0.00087576 | 0.95636 | 197.3294 | 121.5235 | 0.29225 | 319.1452
N2O | 0.00041113 | 0.00020072 | 0.00065089 | 0.0012627 | 0.1372 | 0.066983 | 0.21721 | 0.42139
GHGs | 29.9296 | 77.4372 | 236.6486 | 344.0154 | 9987.7883 | 25841.4943 | 78971.8043 | 114801.0868
VOC: Total | 0.020198 | 0.021922 | 0.20227 | 0.24439 | 6.7402 | 7.3155 | 67.4991 | 81.5547
CO: Total | 0.041323 | 0.054933 | 2.9582 | 3.0544 | 13.7899 | 18.3317 | 987.1652 | 1019.2868
NOx: Total | 0.055877 | 0.086259 | 0.17531 | 0.31745 | 18.6468 | 28.7853 | 58.5032 | 105.9354
PM10: Total | 0.0014313 | 0.04018 | 0.022768 | 0.06438 | 0.47763 | 13.4086 | 7.598 | 21.4842
PM2.5: Total | 0.0012886 | 0.040473 | 0.0074514 | 0.049213 | 0.43002 | 13.5062 | 2.4866 | 16.4228
SOx: Total | 0.032855 | 0.0209 | 0 | 0.053755 | 10.964 | 6.9744 | 0 | 17.9384
BC Total | 0.00044476 | 0.00014395 | 0.0012607 | 0.0018494 | 0.14842 | 0.048036 | 0.42071 | 0.61717
OC Total | 0.00044031 | -1.5163e-05 | 0.0024092 | 0.0028343 | 0.14693 | -0.0050601 | 0.80397 | 0.94584
VOC: Urban | 0.00037045 | 0.0030042 | 0.13957 | 0.14294 | 0.12362 | 1.0025 | 46.5744 | 47.7005
CO: Urban | 0.001115 | 0.0031547 | 2.0411 | 2.0454 | 0.37207 | 1.0528 | 681.144 | 682.5688
NOx: Urban | 0.0014954 | 0.0054069 | 0.12097 | 0.12787 | 0.49903 | 1.8043 | 40.3672 | 42.6706
PM10: Urban | 5.7358e-05 | 0.0037639 | 0.01571 | 0.019531 | 0.019141 | 1.2561 | 5.2426 | 6.5178
PM2.5: Urban | 4.4474e-05 | 0.0038421 | 0.0051415 | 0.0090281 | 0.014842 | 1.2821 | 1.7158 | 3.0128
SOx: Urban | 0.00044919 | 0.00023667 | 0 | 0.00068586 | 0.1499 | 0.078978 | 0 | 0.22888
BC: Urban | 8.8573e-06 | -3.0113e-05 | 0.0008699 | 0.00084864 | 0.0029558 | -0.010049 | 0.29029 | 0.2832
OC: Urban | 1.506e-05 | -7.3253e-05 | 0.0016623 | 0.0016041 | 0.0050256 | -0.024445 | 0.55474 | 0.53532
Grid-Independent CIDI HEV: Soybean-based BD20
| Btu/mile or Gallon/mile or g/mile |  |  |  | Btu/mmBtu or Gallon/mmBtu or g/mmBtu
Item | Feedstock | Fuel | Vehicle Operation | Total | Feedstock | Fuel | Vehicle Operation | Total
Total Energy | 219.195 | 822.9772 | 2996.6218 | 4038.794 | 73147.3781 | 274634.9849 | 1000000 | 1347782.363
Fossil Fuels | 193.5706 | 591.7986 | 2427.426 | 3212.7951 | 64596.2592 | 197488.5696 | 810054.1794 | 1072139.0082
Coal | -1.5107 | 6.1035 | 0 | 4.5928 | -504.1214 | 2036.7858 | 0 | 1532.6643
Natural Gas | 135.604 | 508.8109 | 0 | 644.4149 | 45252.2946 | 169794.8217 | 0 | 215047.1163
Petroleum | 59.4772 | 76.8842 | 2427.426 | 2563.7874 | 19848.086 | 25656.9621 | 810054.1794 | 855559.2276
Water Consumption | 0.43402 | 0.039735 | 0 | 0.47375 | 144.8348 | 13.2599 | 0 | 158.0946
CO2 (w/ C in VOC & CO) | -31.5291 | 39.1805 | 235.316 | 242.9674 | -10521.5507 | 13074.8883 | 78527.0916 | 81080.4291
CH4 | 0.37217 | 0.13804 | 0.00087576 | 0.51109 | 124.1976 | 46.0642 | 0.29225 | 170.5541
N2O | 0.014092 | 0.00094042 | 0.00065089 | 0.015683 | 4.7027 | 0.31383 | 0.21721 | 5.2337
GHGs | -17.7505 | 42.7134 | 243.5544 | 268.5174 | -5923.5048 | 14253.8604 | 81276.338 | 89606.6936
VOC: Total | 0.012148 | 0.025171 | 0.20227 | 0.23959 | 4.0539 | 8.3999 | 67.4991 | 79.9529
CO: Total | 0.042042 | 0.033302 | 2.9582 | 3.0335 | 14.0299 | 11.1133 | 987.1652 | 1012.3084
NOx: Total | 0.081249 | 0.065247 | 0.17531 | 0.32181 | 27.1134 | 21.7735 | 58.5032 | 107.3902
PM10: Total | 0.0052774 | 0.005128 | 0.022768 | 0.033174 | 1.7611 | 1.7113 | 7.598 | 11.0704
PM2.5: Total | 0.0046449 | 0.0038622 | 0.0089868 | 0.017494 | 1.55 | 1.2889 | 2.999 | 5.8379
SOx: Total | 0.030385 | 0.034541 | 0.0013164 | 0.066243 | 10.1399 | 11.5266 | 0.43931 | 22.1058
BC Total | 0.0012346 | 0.00045182 | 0.0015854 | 0.0032718 | 0.41199 | 0.15078 | 0.52907 | 1.0918
OC Total | 0.0015748 | 0.0012852 | 0.0032637 | 0.0061237 | 0.52553 | 0.42888 | 1.0891 | 2.0435
VOC: Urban | 0.0018339 | 0.0082557 | 0.13957 | 0.14966 | 0.61198 | 2.755 | 46.5744 | 49.9414
CO: Urban | 0.001566 | 0.010482 | 2.0411 | 2.0532 | 0.52258 | 3.4978 | 681.144 | 685.1644
NOx: Urban | 0.0041673 | 0.019402 | 0.12097 | 0.14453 | 1.3907 | 6.4746 | 40.3672 | 48.2325
PM10: Urban | 0.00042178 | 0.0021495 | 0.01571 | 0.018281 | 0.14075 | 0.71731 | 5.2426 | 6.1007
PM2.5: Urban | 0.00033458 | 0.0014894 | 0.0062009 | 0.0080249 | 0.11165 | 0.49704 | 2.0693 | 2.678
SOx: Urban | 0.0012396 | 0.017346 | 0.00090834 | 0.019494 | 0.41366 | 5.7886 | 0.30312 | 6.5053
BC: Urban | 5.1262e-05 | 0.00016489 | 0.0010939 | 0.0013101 | 0.017107 | 0.055025 | 0.36506 | 0.43719
OC: Urban | 0.00012298 | 0.0004489 | 0.0022519 | 0.0028238 | 0.04104 | 0.1498 | 0.75149 | 0.94234
Grid-Independent CIDI HEV: Forest Residue-based RDII 100
| Btu/mile or Gallon/mile or g/mile |  |  |  | Btu/mmBtu or Gallon/mmBtu or g/mmBtu
Item | Feedstock | Fuel | Vehicle Operation | Total | Feedstock | Fuel | Vehicle Operation | Total
Total Energy | 150.6226 | 2890.893 | 2996.6218 | 6038.1375 | 50264.1376 | 964717.3541 | 1000000 | 2014981.4917
Fossil Fuels | 148.6449 | 1020.6819 | 0 | 1169.3268 | 49604.1547 | 340610.8455 | 0 | 390215.0002
Coal | -0.078411 | -0.12161 | 0 | -0.20002 | -26.1664 | -40.5819 | 0 | -66.7483
Natural Gas | 22.3861 | 849.4225 | 0 | 871.8086 | 7470.4423 | 283460.0191 | 0 | 290930.4614
Petroleum | 126.3372 | 171.381 | 0 | 297.7182 | 42159.8788 | 57191.4084 | 0 | 99351.2871
Water Consumption | 0.0030766 | 0.040921 | 0 | 0.043998 | 1.0267 | 13.6558 | 0 | 14.6825
CO2 (w/ C in VOC & CO) | -218.7793 | 65.9609 | 229.5824 | 76.764 | -73008.633 | 22011.7573 | 76613.7229 | 25616.8472
CH4 | 0.02463 | 0.22943 | 0.00087576 | 0.25493 | 8.2193 | 76.5625 | 0.29225 | 85.0741
N2O | 0.00012304 | 0.0015751 | 0.00065089 | 0.002349 | 0.041059 | 0.52562 | 0.21721 | 0.78389
GHGs | -216.7035 | 71.4787 | 237.8208 | 92.5959 | -72315.9408 | 23853.082 | 79362.9694 | 30900.1106
VOC: Total | 0.0054225 | 0.028287 | 0.20227 | 0.23598 | 1.8095 | 9.4395 | 67.4991 | 78.7481
CO: Total | 0.024304 | 0.077107 | 2.9582 | 3.0596 | 8.1103 | 25.7313 | 987.1652 | 1021.0068
NOx: Total | 0.05184 | 0.33152 | 0.17531 | 0.55867 | 17.2994 | 110.6314 | 58.5032 | 186.434
PM10: Total | 0.0033333 | 0.037658 | 0.022768 | 0.06376 | 1.1124 | 12.5669 | 7.598 | 21.2772
PM2.5: Total | 0.0031675 | 0.03419 | 0.0089868 | 0.046344 | 1.057 | 11.4095 | 2.999 | 15.4655
SOx: Total | 0.0028567 | 0.18395 | 0 | 0.18681 | 0.9533 | 61.3855 | 0 | 62.3388
BC Total | 0.0021743 | 0.0036261 | 0.0015854 | 0.0073858 | 0.72557 | 1.2101 | 0.52907 | 2.4647
OC Total | 0.0007549 | 0.009214 | 0.0032637 | 0.013233 | 0.25192 | 3.0748 | 1.0891 | 4.4158
VOC: Urban | 0 | 0.0044744 | 0.13957 | 0.14404 | 0 | 1.4931 | 46.5744 | 48.0675
CO: Urban | 0 | 0.01039 | 2.0411 | 2.0515 | 0 | 3.4673 | 681.144 | 684.6113
NOx: Urban | 0 | 0.018677 | 0.12097 | 0.13964 | 0 | 6.2327 | 40.3672 | 46.5999
PM10: Urban | 0 | 0.0022003 | 0.01571 | 0.01791 | 0 | 0.73426 | 5.2426 | 5.9769
PM2.5: Urban | 0 | 0.0015952 | 0.0062009 | 0.0077961 | 0 | 0.53234 | 2.0693 | 2.6016
SOx: Urban | 0 | 0.009248 | 0 | 0.009248 | 0 | 3.0861 | 0 | 3.0861
BC: Urban | 0 | 0.00021262 | 0.0010939 | 0.0013066 | 0 | 0.070952 | 0.36506 | 0.43601
OC: Urban | 0 | 0.00053168 | 0.0022519 | 0.0027836 | 0 | 0.17743 | 0.75149 | 0.92892
Grid-Independent CIDI HEV: E-Diesel, Corn
| Btu/mile or Gallon/mile or g/mile |  |  |  | Btu/mmBtu or Gallon/mmBtu or g/mmBtu
Item | Feedstock | Fuel | Vehicle Operation | Total | Feedstock | Fuel | Vehicle Operation | Total
Total Energy | 102.0384 | 791.5983 | 2996.6218 | 3890.2584 | 34051.1349 | 264163.5558 | 1000000 | 1298214.6907
Fossil Fuels | 213.5563 | 619.8952 | 2809.4943 | 3642.9458 | 71265.6723 | 206864.6835 | 937553.8417 | 1215684.1975
Coal | -2.447 | 7.8692 | 0 | 5.4222 | -816.5966 | 2626.0399 | 0 | 1809.4433
Natural Gas | 164.3702 | 539.8363 | 0 | 704.2065 | 54851.8411 | 180148.2854 | 0 | 235000.1265
Petroleum | 51.6331 | 72.1897 | 2809.4943 | 2933.317 | 17230.4278 | 24090.3582 | 937553.8417 | 978874.6277
Water Consumption | 0.1325 | 0.027533 | 0 | 0.16004 | 44.2177 | 9.1879 | 0 | 53.4056
CO2 (w/ C in VOC & CO) | 1.5931 | 41.2093 | 238.4993 | 281.3018 | 531.6425 | 13751.9182 | 79589.4037 | 93872.9644
CH4 | 0.42581 | 0.14822 | 0.00087576 | 0.57491 | 142.0977 | 49.4628 | 0.29225 | 191.8527
N2O | 0.0066095 | 0.001063 | 0.00065089 | 0.0083234 | 2.2056 | 0.35475 | 0.21721 | 2.7776
GHGs | 14.0572 | 45.1305 | 246.7378 | 305.9255 | 4691.0207 | 15060.4579 | 82338.6502 | 102090.1287
VOC: Total | 0.012292 | 0.023407 | 0.20227 | 0.23797 | 4.1021 | 7.8111 | 67.4991 | 79.4123
CO: Total | 0.033495 | 0.035048 | 2.9582 | 3.0267 | 11.1775 | 11.696 | 987.1652 | 1010.0386
NOx: Total | 0.085544 | 0.059037 | 0.17531 | 0.31989 | 28.5469 | 19.7011 | 58.5032 | 106.7512
PM10: Total | 0.0053515 | 0.0070866 | 0.022768 | 0.035206 | 1.7858 | 2.3649 | 7.598 | 11.7487
PM2.5: Total | 0.0046634 | 0.003915 | 0.0089868 | 0.017565 | 1.5562 | 1.3065 | 2.999 | 5.8617
SOx: Total | 0.03299 | 0.037403 | 0.001547 | 0.07194 | 11.0091 | 12.4817 | 0.51626 | 24.007
BC Total | 0.00084416 | 0.00047564 | 0.0015854 | 0.0029052 | 0.2817 | 0.15873 | 0.52907 | 0.9695
OC Total | 0.0016479 | 0.0011304 | 0.0032637 | 0.006042 | 0.5499 | 0.37724 | 1.0891 | 2.0163
VOC: Urban | 0.0020336 | 0.011335 | 0.13957 | 0.15293 | 0.67862 | 3.7827 | 46.5744 | 51.0357
CO: Urban | 0.0018544 | 0.011629 | 2.0411 | 2.0546 | 0.61884 | 3.8808 | 681.144 | 685.6437
NOx: Urban | 0.0048421 | 0.020508 | 0.12097 | 0.14632 | 1.6158 | 6.8436 | 40.3672 | 48.8267
PM10: Urban | 0.00048449 | 0.0023536 | 0.01571 | 0.018548 | 0.16168 | 0.78541 | 5.2426 | 6.1897
PM2.5: Urban | 0.00038925 | 0.0016202 | 0.0062009 | 0.0082104 | 0.1299 | 0.54068 | 2.0693 | 2.7399
SOx: Urban | 0.0012931 | 0.019746 | 0.0010675 | 0.022107 | 0.43151 | 6.5896 | 0.35622 | 7.3773
BC: Urban | 6.0168e-05 | 0.00018709 | 0.0010939 | 0.0013412 | 0.020079 | 0.062434 | 0.36506 | 0.44757
OC: Urban | 0.0001448 | 0.00047756 | 0.0022519 | 0.0028743 | 0.04832 | 0.15936 | 0.75149 | 0.95918
Grid-Connected CIDI PHEV: Conventional/Low-Sulfure Diesel and Electricity (User Defined Mix)
| Btu/mile or Gallon/mile or g/mile |  |  |  | Btu/mmBtu or Gallon/mmBtu or g/mmBtu | [5 empty] | Grid-Connected CIDI PHEV: Conventional/Low-Sulfure Diesel and Electricity (User Defined Mix) |  | Feedstock |  |  |  | Fuel |  |  |  | Vehicle Operation |  |  |  | Total | Percentage of each stage
Item | Feedstock | Fuel | Vehicle Operation | Total | Feedstock | Fuel | Vehicle Operation | Total |  |  |  |  | CD Electricity | CD CDnLSD | CS Diesel | Average | CD Electricity | CD CDnLSD | CS Diesel | Average | CD Electricity | CD CDnLSD | CS Diesel | Average | Average | Feedstock | Fuel | Vehicle Operation
Total Energy | 205.1849 | 853.9407 | 2581.6209 | 3640.7465 | 79479.0938 | 330776.9498 | 1000000 | 1410256.0436 |  |  |  | Total Energy | 104.5436 | 13.2345 | 319.5584 | 205.1849 | 837.1539 | 34.4108 | 830.8793 | 853.9407 | 1197.5527 | 172.5711 | 4166.8884 | 2581.6209 | 3640.7465 | 0.056358 | 0.23455 | 0.70909
Fossil Fuels | 185.777 | 533.8305 | 2228.8253 | 2948.4328 | 71961.3822 | 206781.1231 | 863343.378 | 1142085.8833 |  |  |  | Fossil Fuels | 102.8666 | 11.5605 | 279.1397 | 185.777 | 299.1892 | 33.034 | 797.6375 | 533.8305 | 575.1427 | 172.5711 | 4166.8884 | 2228.8253 | 2948.4328 | 0.063009 | 0.18106 | 0.75594
Coal | -1.1795 | -0.050203 | -0.0032667 | -1.233 | -456.8808 | -19.4463 | -1.2654 | -477.5925 |  |  |  | Coal | -0.0097919 | -0.10647 | -2.5708 | -1.1795 | 0.0057631 | -0.0048493 | -0.11709 | -0.050203 | -0.0057631 | 0 | 0 | -0.0032667 | -1.233 | 0.95663 | 0.040717 | 0.0026495
Natural Gas | 150.5565 | 491.7501 | 320.7428 | 963.0494 | 58318.6108 | 190481.129 | 124240.8523 | 373040.5921 |  |  |  | Natural Gas | 91.7721 | 8.9366 | 215.7834 | 150.5565 | 303.7957 | 28.9809 | 699.7699 | 491.7501 | 565.8616 | 0 | 0 | 320.7428 | 963.0494 | 0.15633 | 0.51062 | 0.33305
Petroleum | 36.4 | 42.1306 | 1908.0858 | 1986.6164 | 14099.6522 | 16319.4404 | 739103.7911 | 769522.8837 |  |  |  | Petroleum | 11.1043 | 2.7304 | 65.9271 | 36.4 | -4.6123 | 4.058 | 97.9846 | 42.1306 | 9.2868 | 172.5711 | 4166.8884 | 1908.0858 | 1986.6164 | 0.018323 | 0.021207 | 0.96047
Water Consumption | 0.039483 | 0.17741 | 0 | 0.21689 | 15.2939 | 68.7205 | 0 | 84.0144 |  |  |  | Water Consumption | 0.0041062 | 0.0033697 | 0.081365 | 0.039483 | 0.29238 | 0.0010595 | 0.025583 | 0.17741 | 0 | 0 | 0 | 0 | 0.21689 | 0.18204 | 0.81796 | 0
CO2 (w/ C in VOC & CO) | 12.9283 | 55.1018 | 148.8772 | 216.9073 | 5007.8058 | 21343.875 | 57668.1213 | 84019.8022 |  |  |  | CO2 (w/ C in VOC & CO) | 6.4773 | 0.83952 | 20.271 | 12.9283 | 54.3328 | 2.2043 | 53.2238 | 55.1018 | 0 | 13.6818 | 325.783 | 148.8772 | 216.9073 | 0.059603 | 0.25403 | 0.68636
CH4 | 0.4167 | 0.092723 | 0.00039723 | 0.50982 | 161.4115 | 35.9166 | 0.15387 | 197.482 |  |  |  | CH4 | 0.22838 | 0.026051 | 0.62903 | 0.4167 | 0.0080923 | 0.0079933 | 0.193 | 0.092723 | 0 | 3.1521e-05 | 0.00087576 | 0.00039723 | 0.50982 | 0.81735 | 0.18187 | 0.00077915
N2O | 0.00089764 | 0.0012029 | 0.00029523 | 0.0023958 | 0.34771 | 0.46596 | 0.11436 | 0.92803 |  |  |  | N2O | 0.0012452 | 1.7401e-05 | 0.00042015 | 0.00089764 | 0.0010277 | 5.6269e-05 | 0.0013587 | 0.0012029 | 0 | 2.3428e-05 | 0.00065089 | 0.00029523 | 0.0023958 | 0.37467 | 0.5021 | 0.12323
GHGs | 23.4744 | 58.5895 | 152.8982 | 234.9621 | 9092.9019 | 22694.8392 | 59225.671 | 91013.4122 |  |  |  | GHGs | 12.4639 | 1.4882 | 35.9345 | 23.4744 | 56.361 | 2.4163 | 58.3437 | 58.5895 | 0.53519 | 13.9584 | 334.0033 | 152.8982 | 234.9621 | 0.099907 | 0.24936 | 0.65074
VOC: Total | 0.013115 | 0.01957 | 0.089917 | 0.1226 | 5.0801 | 7.5805 | 34.8296 | 47.4902 |  |  |  | VOC: Total | 0.0093201 | 0.00071031 | 0.017151 | 0.013115 | 0.01468 | 0.0010202 | 0.024634 | 0.01957 | 0 | 0.0071352 | 0.19824 | 0.089917 | 0.1226 | 0.10697 | 0.15962 | 0.73341
CO: Total | 0.035711 | 0.093057 | 1.3418 | 1.4705 | 13.833 | 36.0459 | 519.736 | 569.6149 |  |  |  | CO: Total | 0.029437 | 0.0017255 | 0.041664 | 0.035711 | 0.12859 | 0.0018294 | 0.044171 | 0.093057 | 0 | 0.10647 | 2.9582 | 1.3418 | 1.4705 | 0.024285 | 0.063281 | 0.91243
NOx: Total | 0.072001 | 0.17259 | 0.079518 | 0.3241 | 27.8897 | 66.8515 | 30.8016 | 125.5428 |  |  |  | NOx: Total | 0.038255 | 0.0045633 | 0.11019 | 0.072001 | 0.24789 | 0.002909 | 0.070241 | 0.17259 | 0 | 0.00631 | 0.17531 | 0.079518 | 0.3241 | 0.22215 | 0.5325 | 0.24535
PM10: Total | 0.0035933 | 0.030289 | 0.020106 | 0.053988 | 1.3919 | 11.7324 | 7.7882 | 20.9125 |  |  |  | PM10: Total | 0.00064773 | 0.00029259 | 0.0070649 | 0.0035933 | 0.048462 | 0.0002557 | 0.006174 | 0.030289 | 0.0179 | 0.00017162 | 0.022768 | 0.020106 | 0.053988 | 0.066558 | 0.56102 | 0.37242
PM2.5: Total | 0.0031523 | 0.022487 | 0.0065898 | 0.032229 | 1.221 | 8.7106 | 2.5526 | 12.4842 |  |  |  | PM2.5: Total | 0.00058927 | 0.00025559 | 0.0061716 | 0.0031523 | 0.036085 | 0.00018444 | 0.0044534 | 0.022487 | 0.0046 | 0.00015789 | 0.0089868 | 0.0065898 | 0.032229 | 0.097807 | 0.69773 | 0.20446
SOx: Total | 0.021938 | 0.040941 | 0.0010319 | 0.063912 | 8.4979 | 15.8587 | 0.39972 | 24.7564 |  |  |  | SOx: Total | 0.010077 | 0.0014716 | 0.035533 | 0.021938 | 0.033992 | 0.0019656 | 0.047462 | 0.040941 | 0 | 9.3589e-05 | 0.0022598 | 0.0010319 | 0.063912 | 0.34326 | 0.64059 | 0.016146
BC Total | 0.00064393 | 0.0032297 | 0.0010785 | 0.0049521 | 0.24943 | 1.251 | 0.41776 | 1.9182 |  |  |  | BC Total | 0.0002444 | 4.5835e-05 | 0.0011067 | 0.00064393 | 0.0052284 | 2.4135e-05 | 0.00058276 | 0.0032297 | 0.00065769 | 3.3392e-05 | 0.0015854 | 0.0010785 | 0.0049521 | 0.13003 | 0.65219 | 0.21778
OC Total | 0.0011607 | 0.0077079 | 0.0019296 | 0.010798 | 0.44962 | 2.9857 | 0.74746 | 4.1828 |  |  |  | OC Total | 0.0001891 | 9.5549e-05 | 0.0023071 | 0.0011607 | 0.01255 | 5.3891e-05 | 0.0013012 | 0.0077079 | 0.00082227 | 8.7874e-05 | 0.0032637 | 0.0019296 | 0.010798 | 0.10749 | 0.71381 | 0.1787
VOC: Urban | 0.0016688 | 0.00849 | 0.062043 | 0.072201 | 0.64641 | 3.2886 | 24.0324 | 27.9675 |  |  |  | VOC: Urban | 0.00056586 | 0.00012226 | 0.002952 | 0.0016688 | 0.0044318 | 0.00054215 | 0.013091 | 0.00849 | 0 | 0.0049233 | 0.13678 | 0.062043 | 0.072201 | 0.023113 | 0.11759 | 0.8593
CO: Urban | 0.0025768 | 0.027185 | 0.92582 | 0.95558 | 0.99812 | 10.5302 | 358.6179 | 370.1462 |  |  |  | CO: Urban | 0.0026013 | 9.9969e-05 | 0.0024138 | 0.0025768 | 0.034572 | 0.00068824 | 0.016618 | 0.027185 | 0 | 0.073466 | 2.0411 | 0.92582 | 0.95558 | 0.0026966 | 0.028449 | 0.96885
NOx: Urban | 0.0048044 | 0.051605 | 0.054867 | 0.11128 | 1.861 | 19.9895 | 21.2531 | 43.1036 |  |  |  | NOx: Urban | 0.0031955 | 0.00027145 | 0.0065545 | 0.0048044 | 0.067749 | 0.0011975 | 0.028915 | 0.051605 | 0 | 0.0043539 | 0.12097 | 0.054867 | 0.11128 | 0.043175 | 0.46376 | 0.49307
PM10: Urban | 0.00032002 | 0.008128 | 0.013873 | 0.022321 | 0.12396 | 3.1484 | 5.3738 | 8.6462 |  |  |  | PM10: Urban | 3.4573e-05 | 2.7246e-05 | 0.00065787 | 0.00032002 | 0.011595 | 0.0001411 | 0.0034069 | 0.008128 | 0.012351 | 0.00011842 | 0.01571 | 0.013873 | 0.022321 | 0.014337 | 0.36414 | 0.62152
PM2.5: Urban | 0.00025577 | 0.0060258 | 0.0045469 | 0.010828 | 0.099073 | 2.3341 | 1.7613 | 4.1945 |  |  |  | PM2.5: Urban | 2.6363e-05 | 2.1841e-05 | 0.00052737 | 0.00025577 | 0.0087669 | 9.5814e-05 | 0.0023135 | 0.0060258 | 0.003174 | 0.00010895 | 0.0062009 | 0.0045469 | 0.010828 | 0.02362 | 0.55647 | 0.41991
SOx: Urban | 0.00093475 | 0.018796 | 0.00071204 | 0.020443 | 0.36208 | 7.2808 | 0.27581 | 7.9187 |  |  |  | SOx: Urban | 0.00022541 | 7.3187e-05 | 0.0017672 | 0.00093475 | 0.009495 | 0.0012166 | 0.029376 | 0.018796 | 0 | 6.4576e-05 | 0.0015593 | 0.00071204 | 0.020443 | 0.045724 | 0.91945 | 0.03483
BC: Urban | 4.0007e-05 | 0.00084977 | 0.00074416 | 0.0016339 | 0.015497 | 0.32916 | 0.28825 | 0.63291 |  |  |  | BC: Urban | 4.5489e-06 | 3.3945e-06 | 8.1963e-05 | 4.0007e-05 | 0.0012885 | 1.0833e-05 | 0.00026156 | 0.00084977 | 0.00045381 | 2.304e-05 | 0.0010939 | 0.00074416 | 0.0016339 | 0.024485 | 0.52007 | 0.45544
OC: Urban | 9.4504e-05 | 0.0020676 | 0.0013315 | 0.0034935 | 0.036606 | 0.80088 | 0.51574 | 1.3532 |  |  |  | OC: Urban | 9.0388e-06 | 8.1061e-06 | 0.00019573 | 9.4504e-05 | 0.0031071 | 2.7789e-05 | 0.00067098 | 0.0020676 | 0.00056736 | 6.0633e-05 | 0.0022519 | 0.0013315 | 0.0034935 | 0.027051 | 0.59183 | 0.38112
Grid-Connected CIDI PHEV: DME (NA NG) and Electricity (User Defined Mix)
| Btu/mile or Gallon/mile or g/mile |  |  |  | Btu/mmBtu or Gallon/mmBtu or g/mmBtu | [5 empty] | Grid-Connected CIDI PHEV: DME (NA NG) and Electricity (User Defined Mix) |  | Feedstock |  |  |  | Fuel |  |  |  | Vehicle Operation |  |  |  | Total | Percentage of each stage
Item | Feedstock | Fuel | Vehicle Operation | Total | Feedstock | Fuel | Vehicle Operation | Total |  |  |  |  | CD Electricity | CD DME | CS DME | Average | CD Electricity | CD DME | CS DME | Average | CD Electricity | CD DME | CS DME | Average | Average | Feedstock | Fuel | Vehicle Operation
Total Energy | 213.4902 | 1499.7119 | 2581.6209 | 4294.8231 | 82696.1871 | 580918.7267 | 1000000 | 1663614.9138 |  |  |  | Total Energy | 104.5436 | 13.9877 | 337.7458 | 213.4902 | 837.1539 | 92.9772 | 2245.0195 | 1499.7119 | 1197.5527 | 172.5711 | 4166.8884 | 2581.6209 | 4294.8231 | 0.049709 | 0.34919 | 0.6011
Fossil Fuels | 210.1934 | 1110.8273 | 2228.8253 | 3549.846 | 81419.1555 | 430282.8707 | 863343.378 | 1375045.4041 |  |  |  | Fossil Fuels | 102.8666 | 13.7749 | 332.6078 | 210.1934 | 299.1892 | 85.3632 | 2061.1721 | 1110.8273 | 575.1427 | 172.5711 | 4166.8884 | 2228.8253 | 3549.846 | 0.059212 | 0.31292 | 0.62787
Coal | -0.010283 | -0.0083971 | -0.0032667 | -0.021946 | -3.983 | -3.2526 | -1.2654 | -8.501 |  |  |  | Coal | -0.0097919 | -0.00042919 | -0.010363 | -0.010283 | 0.0057631 | -0.0010578 | -0.025542 | -0.0083971 | -0.0057631 | 0 | 0 | -0.0032667 | -0.021946 | 0.46853 | 0.38262 | 0.14885
Natural Gas | 196.2804 | 1094.6552 | 2223.5646 | 3514.5002 | 76029.9037 | 424018.5681 | 861305.619 | 1361354.0908 |  |  |  | Natural Gas | 91.7721 | 13.0834 | 315.9116 | 196.2804 | 303.7957 | 83.6597 | 2020.0399 | 1094.6552 | 565.8616 | 172.5711 | 4166.8884 | 2223.5646 | 3514.5002 | 0.055849 | 0.31147 | 0.63268
Petroleum | 13.9233 | 16.1805 | 5.264 | 35.3677 | 5393.2348 | 6267.5552 | 2039.0243 | 13699.8143 |  |  |  | Petroleum | 11.1043 | 0.6919 | 16.7066 | 13.9233 | -4.6123 | 1.7045 | 41.1578 | 16.1805 | 9.2868 | 0 | 0 | 5.264 | 35.3677 | 0.39367 | 0.45749 | 0.14884
Water Consumption | 0.010289 | 0.1905 | 0 | 0.20079 | 3.9855 | 73.7915 | 0 | 77.777 |  |  |  | Water Consumption | 0.0041062 | 0.00072205 | 0.017435 | 0.010289 | 0.29238 | 0.0022468 | 0.054251 | 0.1905 | 0 | 0 | 0 | 0 | 0.20079 | 0.051243 | 0.94876 | 0
CO2 (w/ C in VOC & CO) | 13.4893 | 67.5139 | 133.04 | 214.0431 | 5225.1281 | 26151.7308 | 51533.5052 | 82910.3641 |  |  |  | CO2 (w/ C in VOC & CO) | 6.4773 | 0.8904 | 21.4996 | 13.4893 | 54.3328 | 3.3299 | 80.4043 | 67.5139 | 0 | 12.0657 | 291.3372 | 133.04 | 214.0431 | 0.063021 | 0.31542 | 0.62156
CH4 | 0.51441 | 0.18429 | 0.00059584 | 0.69929 | 199.2577 | 71.3855 | 0.2308 | 270.8741 |  |  |  | CH4 | 0.22838 | 0.034912 | 0.84299 | 0.51441 | 0.0080923 | 0.016298 | 0.39352 | 0.18429 | 0 | 4.7282e-05 | 0.0013136 | 0.00059584 | 0.69929 | 0.73561 | 0.26354 | 0.00085206
N2O | 0.0011611 | 0.00095535 | 0.00029523 | 0.0024117 | 0.44975 | 0.37006 | 0.11436 | 0.93417 |  |  |  | N2O | 0.0012452 | 4.1293e-05 | 0.00099705 | 0.0011611 | 0.0010277 | 3.3814e-05 | 0.00081648 | 0.00095535 | 0 | 2.3428e-05 | 0.00065089 | 0.00029523 | 0.0024117 | 0.48145 | 0.39614 | 0.12242
GHGs | 26.5889 | 73.2646 | 137.0659 | 236.9194 | 10299.3107 | 28379.2856 | 53092.9782 | 91771.5745 |  |  |  | GHGs | 12.4639 | 1.7707 | 42.7547 | 26.5889 | 56.361 | 3.7472 | 90.4799 | 73.2646 | 0.53519 | 12.3427 | 299.5684 | 137.0659 | 236.9194 | 0.11223 | 0.30924 | 0.57853
VOC: Total | 0.018654 | 0.019766 | 0.089917 | 0.12834 | 7.2256 | 7.6565 | 34.8296 | 49.7117 |  |  |  | VOC: Total | 0.0093201 | 0.0012126 | 0.02928 | 0.018654 | 0.01468 | 0.001038 | 0.025064 | 0.019766 | 0 | 0.0071352 | 0.19824 | 0.089917 | 0.12834 | 0.14535 | 0.15402 | 0.70063
CO: Total | 0.045725 | 0.10052 | 1.3418 | 1.488 | 17.7119 | 38.9356 | 519.736 | 576.3835 |  |  |  | CO: Total | 0.029437 | 0.0026337 | 0.063593 | 0.045725 | 0.12859 | 0.0025059 | 0.060508 | 0.10052 | 0 | 0.10647 | 2.9582 | 1.3418 | 1.488 | 0.030729 | 0.067552 | 0.90172
NOx: Total | 0.060486 | 0.18897 | 0.079518 | 0.32898 | 23.4294 | 73.1993 | 30.8016 | 127.4303 |  |  |  | NOx: Total | 0.038255 | 0.003519 | 0.08497 | 0.060486 | 0.24789 | 0.0043953 | 0.10613 | 0.18897 | 0 | 0.00631 | 0.17531 | 0.079518 | 0.32898 | 0.18386 | 0.57443 | 0.24171
PM10: Total | 0.0012859 | 0.031671 | 0.020106 | 0.053063 | 0.49809 | 12.2679 | 7.7882 | 20.5542 |  |  |  | PM10: Total | 0.00064773 | 8.3321e-05 | 0.0020119 | 0.0012859 | 0.048462 | 0.00038107 | 0.0092013 | 0.031671 | 0.0179 | 0.00017162 | 0.022768 | 0.020106 | 0.053063 | 0.024233 | 0.59686 | 0.37891
PM2.5: Total | 0.0011611 | 0.023715 | 0.0065898 | 0.031466 | 0.44976 | 9.186 | 2.5526 | 12.1884 |  |  |  | PM2.5: Total | 0.00058927 | 7.5013e-05 | 0.0018112 | 0.0011611 | 0.036085 | 0.00029576 | 0.0071413 | 0.023715 | 0.0046 | 0.00015789 | 0.0089868 | 0.0065898 | 0.031466 | 0.036901 | 0.75367 | 0.20943
SOx: Total | 0.026624 | 0.032401 | 0 | 0.059025 | 10.313 | 12.5506 | 0 | 22.8635 |  |  |  | SOx: Total | 0.010077 | 0.0018966 | 0.045794 | 0.026624 | 0.033992 | 0.0011911 | 0.02876 | 0.032401 | 0 | 0 | 0 | 0 | 0.059025 | 0.45107 | 0.54893 | 0
BC Total | 0.00042285 | 0.0035077 | 0.0010785 | 0.0050091 | 0.16379 | 1.3587 | 0.41776 | 1.9403 |  |  |  | BC Total | 0.0002444 | 2.5786e-05 | 0.00062263 | 0.00042285 | 0.0052284 | 4.935e-05 | 0.0011916 | 0.0035077 | 0.00065769 | 3.3392e-05 | 0.0015854 | 0.0010785 | 0.0050091 | 0.084417 | 0.70028 | 0.21531
OC Total | 0.00039022 | 0.0083311 | 0.0019296 | 0.010651 | 0.15115 | 3.2271 | 0.74746 | 4.1257 |  |  |  | OC Total | 0.0001891 | 2.5669e-05 | 0.00061979 | 0.00039022 | 0.01255 | 0.0001104 | 0.0026658 | 0.0083311 | 0.00082227 | 8.7874e-05 | 0.0032637 | 0.0019296 | 0.010651 | 0.036637 | 0.78219 | 0.18117
VOC: Urban | 0.00062905 | 0.0049212 | 0.062043 | 0.067593 | 0.24367 | 1.9062 | 24.0324 | 26.1823 |  |  |  | VOC: Urban | 0.00056586 | 2.7962e-05 | 0.00067516 | 0.00062905 | 0.0044318 | 0.00021849 | 0.0052757 | 0.0049212 | 0 | 0.0049233 | 0.13678 | 0.062043 | 0.067593 | 0.0093065 | 0.072807 | 0.91789
CO: Urban | 0.002569 | 0.023387 | 0.92582 | 0.95177 | 0.99512 | 9.0591 | 358.6179 | 368.6721 |  |  |  | CO: Urban | 0.0026013 | 9.9267e-05 | 0.0023969 | 0.002569 | 0.034572 | 0.00034381 | 0.0083017 | 0.023387 | 0 | 0.073466 | 2.0411 | 0.92582 | 0.95177 | 0.0026992 | 0.024572 | 0.97273
NOx: Urban | 0.003219 | 0.045972 | 0.054867 | 0.10406 | 1.2469 | 17.8073 | 21.2531 | 40.3073 |  |  |  | NOx: Urban | 0.0031955 | 0.00012766 | 0.0030826 | 0.003219 | 0.067749 | 0.00068658 | 0.016578 | 0.045972 | 0 | 0.0043539 | 0.12097 | 0.054867 | 0.10406 | 0.030934 | 0.44179 | 0.52728
PM10: Urban | 5.7516e-05 | 0.0074629 | 0.013873 | 0.021394 | 0.022279 | 2.8908 | 5.3738 | 8.2869 |  |  |  | PM10: Urban | 3.4573e-05 | 3.4389e-06 | 8.3036e-05 | 5.7516e-05 | 0.011595 | 8.0778e-05 | 0.0019505 | 0.0074629 | 0.012351 | 0.00011842 | 0.01571 | 0.013873 | 0.021394 | 0.0026884 | 0.34884 | 0.64847
PM2.5: Urban | 4.4476e-05 | 0.0056494 | 0.0045469 | 0.010241 | 0.017228 | 2.1883 | 1.7613 | 3.9668 |  |  |  | PM2.5: Urban | 2.6363e-05 | 2.6784e-06 | 6.4672e-05 | 4.4476e-05 | 0.0087669 | 6.1676e-05 | 0.0014892 | 0.0056494 | 0.003174 | 0.00010895 | 0.0062009 | 0.0045469 | 0.010241 | 0.004343 | 0.55165 | 0.444
SOx: Urban | 0.00041441 | 0.006419 | 0 | 0.0068334 | 0.16052 | 2.4864 | 0 | 2.6469 |  |  |  | SOx: Urban | 0.00022541 | 2.5996e-05 | 0.0006277 | 0.00041441 | 0.009495 | 9.405e-05 | 0.0022709 | 0.006419 | 0 | 0 | 0 | 0 | 0.0068334 | 0.060645 | 0.93935 | 0
BC: Urban | 8.4303e-06 | 0.00082982 | 0.00074416 | 0.0015824 | 0.0032655 | 0.32143 | 0.28825 | 0.61295 |  |  |  | BC: Urban | 4.5489e-06 | 5.3073e-07 | 1.2815e-05 | 8.4303e-06 | 0.0012885 | 9.0236e-06 | 0.00021788 | 0.00082982 | 0.00045381 | 2.304e-05 | 0.0010939 | 0.00074416 | 0.0015824 | 0.0053275 | 0.5244 | 0.47027
OC: Urban | 1.5191e-05 | 0.0020114 | 0.0013315 | 0.0033581 | 0.0058843 | 0.77913 | 0.51574 | 1.3008 |  |  |  | OC: Urban | 9.0388e-06 | 9.1306e-07 | 2.2047e-05 | 1.5191e-05 | 0.0031071 | 2.2696e-05 | 0.00054802 | 0.0020114 | 0.00056736 | 6.0633e-05 | 0.0022519 | 0.0013315 | 0.0033581 | 0.0045238 | 0.59898 | 0.3965
Grid-Connected CIDI PHEV: FTD100 (NA NG) and Electricity (User Defined Mix)
| Btu/mile or Gallon/mile or g/mile |  |  |  | Btu/mmBtu or Gallon/mmBtu or g/mmBtu | [5 empty] | Grid-Connected CIDI PHEV: FTD100 (NA NG) and Electricity (User Defined Mix) |  | Feedstock |  |  |  | Fuel |  |  |  | Vehicle Operation |  |  |  | Total | Percentage of each stage
Item | Feedstock | Fuel | Vehicle Operation | Total | Feedstock | Fuel | Vehicle Operation | Total |  |  |  |  | CD Electricity | CD FTD | CS FTD | Average | CD Electricity | CD FTD | CS FTD | Average | CD Electricity | CD FTD | CS FTD | Average | Average | Feedstock | Fuel | Vehicle Operation
Total Energy | 208.8442 | 1722.6728 | 2581.6209 | 4513.1379 | 80896.5346 | 667283.4092 | 1000000 | 1748179.9438 |  |  |  | Total Energy | 104.5436 | 13.5663 | 327.5717 | 208.8442 | 837.1539 | 113.198 | 2733.2697 | 1722.6728 | 1197.5527 | 172.5711 | 4166.8884 | 2581.6209 | 4513.1379 | 0.046275 | 0.3817 | 0.57202
Fossil Fuels | 205.629 | 1439.7124 | 2228.8253 | 3874.1667 | 79651.1109 | 557677.6768 | 863343.378 | 1500672.1657 |  |  |  | Fossil Fuels | 102.8666 | 13.361 | 322.6124 | 205.629 | 299.1892 | 115.1905 | 2781.3801 | 1439.7124 | 575.1427 | 172.5711 | 4166.8884 | 2228.8253 | 3874.1667 | 0.053077 | 0.37162 | 0.5753
Coal | -0.010272 | -0.0039751 | -0.0032667 | -0.017513 | -3.9788 | -1.5398 | -1.2654 | -6.7839 |  |  |  | Coal | -0.0097919 | -0.00042819 | -0.010339 | -0.010272 | 0.0057631 | -0.00065677 | -0.015858 | -0.0039751 | -0.0057631 | 0 | 0 | -0.0032667 | -0.017513 | 0.5865 | 0.22697 | 0.18652
Natural Gas | 191.7336 | 1430.66 | 2223.5646 | 3845.9583 | 74268.7052 | 554171.2183 | 861305.619 | 1489745.5425 |  |  |  | Natural Gas | 91.7721 | 12.6711 | 305.9549 | 191.7336 | 303.7957 | 114.1327 | 2755.8389 | 1430.66 | 565.8616 | 172.5711 | 4166.8884 | 2223.5646 | 3845.9583 | 0.049853 | 0.37199 | 0.57816
Petroleum | 13.9056 | 9.0563 | 5.264 | 28.2259 | 5386.3845 | 3507.9983 | 2039.0243 | 10933.4071 |  |  |  | Petroleum | 11.1043 | 0.6903 | 16.6679 | 13.9056 | -4.6123 | 1.0584 | 25.557 | 9.0563 | 9.2868 | 0 | 0 | 5.264 | 28.2259 | 0.49265 | 0.32085 | 0.18649
Water Consumption | 0.010252 | 0.21472 | 0 | 0.22497 | 3.9712 | 83.1707 | 0 | 87.1419 |  |  |  | Water Consumption | 0.0041062 | 0.00071871 | 0.017354 | 0.010252 | 0.29238 | 0.0044428 | 0.10727 | 0.21472 | 0 | 0 | 0 | 0 | 0.22497 | 0.045572 | 0.95443 | 0
CO2 (w/ C in VOC & CO) | 13.2397 | 74.5143 | 145.1865 | 232.9406 | 5128.4574 | 28863.3897 | 56238.5086 | 90230.3557 |  |  |  | CO2 (w/ C in VOC & CO) | 6.4773 | 0.86777 | 20.9531 | 13.2397 | 54.3328 | 3.9648 | 95.7343 | 74.5143 | 0 | 13.1673 | 317.9362 | 145.1865 | 232.9406 | 0.056837 | 0.31989 | 0.62328
CH4 | 0.50494 | 0.23582 | 0.00039723 | 0.74116 | 195.5885 | 91.3475 | 0.15387 | 287.0899 |  |  |  | CH4 | 0.22838 | 0.034053 | 0.82225 | 0.50494 | 0.0080923 | 0.020971 | 0.50638 | 0.23582 | 0 | 3.1521e-05 | 0.00087576 | 0.00039723 | 0.74116 | 0.68128 | 0.31818 | 0.00053595
N2O | 0.00096684 | 0.00070996 | 0.00029523 | 0.001972 | 0.37451 | 0.27501 | 0.11436 | 0.76387 |  |  |  | N2O | 0.0012452 | 2.3676e-05 | 0.00057169 | 0.00096684 | 0.0010277 | 1.1559e-05 | 0.00027911 | 0.00070996 | 0 | 2.3428e-05 | 0.00065089 | 0.00029523 | 0.001972 | 0.49028 | 0.36001 | 0.14971
GHGs | 26.0698 | 81.1184 | 149.2075 | 256.3957 | 10098.2371 | 31421.495 | 57796.0583 | 99315.7903 |  |  |  | GHGs | 12.4639 | 1.7236 | 41.618 | 26.0698 | 56.361 | 4.4595 | 107.6786 | 81.1184 | 0.53519 | 13.4439 | 326.1565 | 149.2075 | 256.3957 | 0.10168 | 0.31638 | 0.58194
VOC: Total | 0.018108 | 0.022241 | 0.089917 | 0.13027 | 7.0143 | 8.6151 | 34.8296 | 50.459 |  |  |  | VOC: Total | 0.0093201 | 0.0011632 | 0.028085 | 0.018108 | 0.01468 | 0.0012624 | 0.030483 | 0.022241 | 0 | 0.0071352 | 0.19824 | 0.089917 | 0.13027 | 0.13901 | 0.17074 | 0.69026
CO: Total | 0.042925 | 0.10777 | 1.3418 | 1.4925 | 16.6271 | 41.7442 | 519.736 | 578.1074 |  |  |  | CO: Total | 0.029437 | 0.0023797 | 0.057461 | 0.042925 | 0.12859 | 0.0031635 | 0.076386 | 0.10777 | 0 | 0.10647 | 2.9582 | 1.3418 | 1.4925 | 0.028761 | 0.072208 | 0.89903
NOx: Total | 0.057165 | 0.19528 | 0.079518 | 0.33197 | 22.1433 | 75.6435 | 30.8016 | 128.5883 |  |  |  | NOx: Total | 0.038255 | 0.0032179 | 0.077699 | 0.057165 | 0.24789 | 0.0049675 | 0.11995 | 0.19528 | 0 | 0.00631 | 0.17531 | 0.079518 | 0.33197 | 0.1722 | 0.58826 | 0.23954
PM10: Total | 0.001276 | 0.052983 | 0.020106 | 0.074365 | 0.49426 | 20.5233 | 7.7882 | 28.8057 |  |  |  | PM10: Total | 0.00064773 | 8.2426e-05 | 0.0019902 | 0.001276 | 0.048462 | 0.0023139 | 0.055872 | 0.052983 | 0.0179 | 0.00017162 | 0.022768 | 0.020106 | 0.074365 | 0.017158 | 0.71247 | 0.27037
PM2.5: Total | 0.0011523 | 0.046154 | 0.0065898 | 0.053896 | 0.44633 | 17.8778 | 2.5526 | 20.8767 |  |  |  | PM2.5: Total | 0.00058927 | 7.421e-05 | 0.0017919 | 0.0011523 | 0.036085 | 0.0023308 | 0.056279 | 0.046154 | 0.0046 | 0.00015789 | 0.0089868 | 0.0065898 | 0.053896 | 0.02138 | 0.85635 | 0.12227
SOx: Total | 0.026575 | 0.032538 | 0 | 0.059113 | 10.2938 | 12.6039 | 0 | 22.8977 |  |  |  | SOx: Total | 0.010077 | 0.0018921 | 0.045686 | 0.026575 | 0.033992 | 0.0012036 | 0.029061 | 0.032538 | 0 | 0 | 0 | 0 | 0.059113 | 0.44956 | 0.55044 | 0
BC Total | 0.00042095 | 0.003055 | 0.0010785 | 0.0045544 | 0.16306 | 1.1834 | 0.41776 | 1.7642 |  |  |  | BC Total | 0.0002444 | 2.5613e-05 | 0.00061845 | 0.00042095 | 0.0052284 | 8.2897e-06 | 0.00020016 | 0.003055 | 0.00065769 | 3.3392e-05 | 0.0015854 | 0.0010785 | 0.0045544 | 0.092426 | 0.67077 | 0.2368
OC Total | 0.00038678 | 0.0071041 | 0.0019296 | 0.0094205 | 0.14982 | 2.7518 | 0.74746 | 3.6491 |  |  |  | OC Total | 0.0001891 | 2.5357e-05 | 0.00061226 | 0.00038678 | 0.01255 | -8.7323e-07 | -2.1085e-05 | 0.0071041 | 0.00082227 | 8.7874e-05 | 0.0032637 | 0.0019296 | 0.0094205 | 0.041057 | 0.75411 | 0.20483
VOC: Urban | 0.00055597 | 0.0044197 | 0.062043 | 0.067018 | 0.21536 | 1.712 | 24.0324 | 25.9598 |  |  |  | VOC: Urban | 0.00056586 | 2.1333e-05 | 0.00051512 | 0.00055597 | 0.0044318 | 0.000173 | 0.0041774 | 0.0044197 | 0 | 0.0049233 | 0.13678 | 0.062043 | 0.067018 | 0.0082958 | 0.065947 | 0.92576
CO: Urban | 0.0021825 | 0.021599 | 0.92582 | 0.9496 | 0.84539 | 8.3666 | 358.6179 | 367.8299 |  |  |  | CO: Urban | 0.0026013 | 6.4209e-05 | 0.0015504 | 0.0021825 | 0.034572 | 0.00018168 | 0.0043867 | 0.021599 | 0 | 0.073466 | 2.0411 | 0.92582 | 0.9496 | 0.0022983 | 0.022746 | 0.97496
NOx: Urban | 0.0027609 | 0.041835 | 0.054867 | 0.099463 | 1.0694 | 16.2048 | 21.2531 | 38.5273 |  |  |  | NOx: Urban | 0.0031955 | 8.6118e-05 | 0.0020794 | 0.0027609 | 0.067749 | 0.00031137 | 0.0075184 | 0.041835 | 0 | 0.0043539 | 0.12097 | 0.054867 | 0.099463 | 0.027758 | 0.42061 | 0.55164
PM10: Urban | 5.6019e-05 | 0.0089623 | 0.043982 | 0.053 | 0.021699 | 3.4716 | 17.0365 | 20.5298 |  |  |  | PM10: Urban | 3.4573e-05 | 3.3032e-06 | 7.9758e-05 | 5.6019e-05 | 0.011595 | 0.00021676 | 0.0052338 | 0.0089623 | 0.065469 | 0.00011842 | 0.01571 | 0.043982 | 0.053 | 0.001057 | 0.1691 | 0.82984
PM2.5: Urban | 4.3184e-05 | 0.007409 | 0.013644 | 0.021096 | 0.016727 | 2.8699 | 5.2852 | 8.1718 |  |  |  | PM2.5: Urban | 2.6363e-05 | 2.5612e-06 | 6.1843e-05 | 4.3184e-05 | 0.0087669 | 0.00022126 | 0.0053426 | 0.007409 | 0.019224 | 0.00010895 | 0.0062009 | 0.013644 | 0.021096 | 0.002047 | 0.3512 | 0.64676
SOx: Urban | 0.000413 | 0.0055322 | 0 | 0.0059452 | 0.15998 | 2.1429 | 0 | 2.3029 |  |  |  | SOx: Urban | 0.00022541 | 2.5868e-05 | 0.00062461 | 0.000413 | 0.009495 | 1.3629e-05 | 0.00032909 | 0.0055322 | 0 | 0 | 0 | 0 | 0.0059452 | 0.069467 | 0.93053 | 0
BC: Urban | 8.2027e-06 | 0.0007112 | 0.00074416 | 0.0014636 | 0.0031774 | 0.27549 | 0.28825 | 0.56692 |  |  |  | BC: Urban | 4.5489e-06 | 5.1008e-07 | 1.2316e-05 | 8.2027e-06 | 0.0012885 | -1.7342e-06 | -4.1874e-05 | 0.0007112 | 0.00045381 | 2.304e-05 | 0.0010939 | 0.00074416 | 0.0014636 | 0.0056046 | 0.48594 | 0.50846
OC: Urban | 1.4686e-05 | 0.0017146 | 0.0013315 | 0.0030608 | 0.0056888 | 0.66417 | 0.51574 | 1.1856 |  |  |  | OC: Urban | 9.0388e-06 | 8.6728e-07 | 2.0941e-05 | 1.4686e-05 | 0.0031071 | -4.2185e-06 | -0.00010186 | 0.0017146 | 0.00056736 | 6.0633e-05 | 0.0022519 | 0.0013315 | 0.0030608 | 0.0047982 | 0.5602 | 0.43501
Grid-Connected CIDI PHEV: BD20 (Soybean) and Electricity (User Defined Mix)
| Btu/mile or Gallon/mile or g/mile |  |  |  | Btu/mmBtu or Gallon/mmBtu or g/mmBtu | [5 empty] | Grid-Connected CIDI PHEV: BD20 (Soybean) and Electricity (User Defined Mix) |  | Feedstock |  |  |  | Fuel |  |  |  | Vehicle Operation |  |  |  | Total | Percentage of each stage
Item | Feedstock | Fuel | Vehicle Operation | Total | Feedstock | Fuel | Vehicle Operation | Total |  |  |  |  | CD Electricity | CD BD | CS BD | Average | CD Electricity | CD BD | CS BD | Average | CD Electricity | CD BD | CS BD | Average | Average | Feedstock | Fuel | Vehicle Operation
Total Energy | 198.444 | 997.0986 | 2581.6209 | 3777.1636 | 76868.0017 | 386229.6898 | 1000000 | 1463097.6915 |  |  |  | Total Energy | 104.5436 | 12.6231 | 304.797 | 198.444 | 837.1539 | 47.3941 | 1144.3733 | 997.0986 | 1197.5527 | 172.5711 | 4166.8884 | 2581.6209 | 3777.1636 | 0.052538 | 0.26398 | 0.68348
Fossil Fuels | 181.2222 | 545.3725 | 1867.3923 | 2593.9871 | 70197.073 | 211251.9848 | 723341.0061 | 1004790.0638 |  |  |  | Fossil Fuels | 102.8666 | 11.1474 | 269.1654 | 181.2222 | 299.1892 | 34.0808 | 822.9128 | 545.3725 | 575.1427 | 139.792 | 3375.4054 | 1867.3923 | 2593.9871 | 0.069862 | 0.21024 | 0.71989
Coal | -0.9648 | 3.8789 | -0.0032667 | 2.9108 | -373.7201 | 1502.5084 | -1.2654 | 1127.523 |  |  |  | Coal | -0.0097919 | -0.086997 | -2.1006 | -0.9648 | 0.0057631 | 0.35149 | 8.4871 | 3.8789 | -0.0057631 | 0 | 0 | -0.0032667 | 2.9108 | -0.33145 | 1.3326 | -0.0011222
Natural Gas | 138.1255 | 495.2874 | 320.7428 | 954.1556 | 53503.398 | 191851.3157 | 124240.8523 | 369595.566 |  |  |  | Natural Gas | 91.7721 | 7.8092 | 188.5613 | 138.1255 | 303.7957 | 29.3017 | 707.5161 | 495.2874 | 565.8616 | 0 | 0 | 320.7428 | 954.1556 | 0.14476 | 0.51908 | 0.33615
Petroleum | 44.0615 | 46.2063 | 1546.6528 | 1636.9206 | 17067.3951 | 17898.1607 | 599101.4191 | 634066.9749 |  |  |  | Petroleum | 11.1043 | 3.4252 | 82.7048 | 44.0615 | -4.6123 | 4.4277 | 106.9097 | 46.2063 | 9.2868 | 139.792 | 3375.4054 | 1546.6528 | 1636.9206 | 0.026917 | 0.028228 | 0.94486
Water Consumption | 0.27792 | 0.19096 | 0 | 0.46888 | 107.6542 | 73.9687 | 0 | 181.6228 |  |  |  | Water Consumption | 0.0041062 | 0.024994 | 0.60351 | 0.27792 | 0.29238 | 0.0022883 | 0.055252 | 0.19096 | 0 | 0 | 0 | 0 | 0.46888 | 0.59273 | 0.40727 | 0
CO2 (w/ C in VOC & CO) | -16.3492 | 55.6762 | 149.4235 | 188.7505 | -6332.915 | 21566.364 | 57879.7217 | 73113.1706 |  |  |  | CO2 (w/ C in VOC & CO) | 6.4773 | -1.8157 | -43.8421 | -16.3492 | 54.3328 | 2.2563 | 54.4816 | 55.6762 | 0 | 13.5516 | 327.2146 | 149.4235 | 188.7505 | -0.086618 | 0.29497 | 0.79165
CH4 | 0.36578 | 0.092239 | 0.00039723 | 0.45841 | 141.6857 | 35.7291 | 0.15387 | 177.5686 |  |  |  | CH4 | 0.22838 | 0.021433 | 0.51752 | 0.36578 | 0.0080923 | 0.0079494 | 0.19194 | 0.092239 | 0 | 3.1521e-05 | 0.00087576 | 0.00039723 | 0.45841 | 0.79792 | 0.20121 | 0.00086652
N2O | 0.0096541 | 0.0011797 | 0.00029523 | 0.011129 | 3.7396 | 0.45695 | 0.11436 | 4.3109 |  |  |  | N2O | 0.0012452 | 0.00081155 | 0.019596 | 0.0096541 | 0.0010277 | 5.4158e-05 | 0.0013077 | 0.0011797 | 0 | 2.3428e-05 | 0.00065089 | 0.00029523 | 0.011129 | 0.86747 | 0.106 | 0.026528
GHGs | -4.2065 | 59.0692 | 153.4445 | 208.3072 | -1629.4165 | 22880.6583 | 59437.2714 | 80688.5132 |  |  |  | GHGs | 12.4639 | -1.0222 | -24.6826 | -4.2065 | 56.361 | 2.4598 | 59.3942 | 59.0692 | 0.53519 | 13.8282 | 335.4349 | 153.4445 | 208.3072 | -0.020194 | 0.28357 | 0.73663
VOC: Total | 0.012997 | 0.024304 | 0.089917 | 0.12722 | 5.0343 | 9.4144 | 34.8296 | 49.2783 |  |  |  | VOC: Total | 0.0093201 | 0.00069958 | 0.016892 | 0.012997 | 0.01468 | 0.0014496 | 0.035001 | 0.024304 | 0 | 0.0071352 | 0.19824 | 0.089917 | 0.12722 | 0.10216 | 0.19105 | 0.70679
CO: Total | 0.043382 | 0.094032 | 1.3418 | 1.4792 | 16.804 | 36.4238 | 519.736 | 572.9639 |  |  |  | CO: Total | 0.029437 | 0.0024212 | 0.058461 | 0.043382 | 0.12859 | 0.0019178 | 0.046308 | 0.094032 | 0 | 0.10647 | 2.9582 | 1.3418 | 1.4792 | 0.029328 | 0.063571 | 0.9071
NOx: Total | 0.073276 | 0.18194 | 0.079518 | 0.33473 | 28.3837 | 70.4753 | 30.8016 | 129.6606 |  |  |  | NOx: Total | 0.038255 | 0.004679 | 0.11298 | 0.073276 | 0.24789 | 0.0037575 | 0.090728 | 0.18194 | 0 | 0.00631 | 0.17531 | 0.079518 | 0.33473 | 0.21891 | 0.54354 | 0.23756
PM10: Total | 0.0037183 | 0.030725 | 0.020106 | 0.05455 | 1.4403 | 11.9016 | 7.7882 | 21.1301 |  |  |  | PM10: Total | 0.00064773 | 0.00030392 | 0.0073384 | 0.0037183 | 0.048462 | 0.00029531 | 0.0071307 | 0.030725 | 0.0179 | 0.00017162 | 0.022768 | 0.020106 | 0.05455 | 0.068163 | 0.56325 | 0.36858
PM2.5: Total | 0.0032834 | 0.022906 | 0.0065898 | 0.032779 | 1.2719 | 8.8728 | 2.5526 | 12.6972 |  |  |  | PM2.5: Total | 0.00058927 | 0.00026749 | 0.0064588 | 0.0032834 | 0.036085 | 0.00022242 | 0.0053705 | 0.022906 | 0.0046 | 0.00015789 | 0.0089868 | 0.0065898 | 0.032779 | 0.10017 | 0.6988 | 0.20103
SOx: Total | 0.025006 | 0.041201 | 0.00083592 | 0.067043 | 9.6863 | 15.9592 | 0.3238 | 25.9693 |  |  |  | SOx: Total | 0.010077 | 0.0017498 | 0.042252 | 0.025006 | 0.033992 | 0.0019892 | 0.04803 | 0.041201 | 0 | 7.5812e-05 | 0.0018305 | 0.00083592 | 0.067043 | 0.37299 | 0.61454 | 0.012468
BC Total | 0.00092248 | 0.0032505 | 0.0010785 | 0.0052515 | 0.35733 | 1.2591 | 0.41776 | 2.0342 |  |  |  | BC Total | 0.0002444 | 7.1098e-05 | 0.0017167 | 0.00092248 | 0.0052284 | 2.602e-05 | 0.00062827 | 0.0032505 | 0.00065769 | 3.3392e-05 | 0.0015854 | 0.0010785 | 0.0052515 | 0.17566 | 0.61897 | 0.20537
OC Total | 0.0011072 | 0.0079298 | 0.0019296 | 0.010967 | 0.42887 | 3.0716 | 0.74746 | 4.248 |  |  |  | OC Total | 0.0001891 | 9.0691e-05 | 0.0021898 | 0.0011072 | 0.01255 | 7.4013e-05 | 0.0017871 | 0.0079298 | 0.00082227 | 8.7874e-05 | 0.0032637 | 0.0019296 | 0.010967 | 0.10096 | 0.72309 | 0.17596
VOC: Urban | 0.0014852 | 0.0077543 | 0.062043 | 0.071282 | 0.57531 | 3.0037 | 24.0324 | 27.6114 |  |  |  | VOC: Urban | 0.00056586 | 0.00010561 | 0.0025501 | 0.0014852 | 0.0044318 | 0.00047543 | 0.01148 | 0.0077543 | 0 | 0.0049233 | 0.13678 | 0.062043 | 0.071282 | 0.020836 | 0.10878 | 0.87038
CO: Urban | 0.0024689 | 0.026252 | 0.92582 | 0.95454 | 0.95632 | 10.1688 | 358.6179 | 369.743 |  |  |  | CO: Urban | 0.0026013 | 9.0182e-05 | 0.0021775 | 0.0024689 | 0.034572 | 0.00060363 | 0.014575 | 0.026252 | 0 | 0.073466 | 2.0411 | 0.92582 | 0.95454 | 0.0025864 | 0.027502 | 0.96991
NOx: Urban | 0.0044575 | 0.050721 | 0.054867 | 0.11005 | 1.7266 | 19.6471 | 21.2531 | 42.6268 |  |  |  | NOx: Urban | 0.0031955 | 0.00023999 | 0.0057947 | 0.0044575 | 0.067749 | 0.0011173 | 0.026979 | 0.050721 | 0 | 0.0043539 | 0.12097 | 0.054867 | 0.11005 | 0.040505 | 0.46091 | 0.49859
PM10: Urban | 0.00028742 | 0.0079372 | 0.013873 | 0.022098 | 0.11133 | 3.0745 | 5.3738 | 8.5597 |  |  |  | PM10: Urban | 3.4573e-05 | 2.429e-05 | 0.0005865 | 0.00028742 | 0.011595 | 0.00012379 | 0.0029889 | 0.0079372 | 0.012351 | 0.00011842 | 0.01571 | 0.013873 | 0.022098 | 0.013007 | 0.35918 | 0.62781
PM2.5: Urban | 0.0002274 | 0.0059151 | 0.0045469 | 0.010689 | 0.088083 | 2.2912 | 1.7613 | 4.1406 |  |  |  | PM2.5: Urban | 2.6363e-05 | 1.9268e-05 | 0.00046524 | 0.0002274 | 0.0087669 | 8.5774e-05 | 0.0020711 | 0.0059151 | 0.003174 | 0.00010895 | 0.0062009 | 0.0045469 | 0.010689 | 0.021273 | 0.55336 | 0.42537
SOx: Urban | 0.00091488 | 0.016397 | 0.00057679 | 0.017888 | 0.35438 | 6.3513 | 0.22342 | 6.9291 |  |  |  | SOx: Urban | 0.00022541 | 7.1385e-05 | 0.0017237 | 0.00091488 | 0.009495 | 0.00099894 | 0.02412 | 0.016397 | 0 | 5.231e-05 | 0.0012631 | 0.00057679 | 0.017888 | 0.051145 | 0.91661 | 0.032244
BC: Urban | 3.5129e-05 | 0.00083503 | 0.00074416 | 0.0016143 | 0.013608 | 0.32345 | 0.28825 | 0.62531 |  |  |  | BC: Urban | 4.5489e-06 | 2.9521e-06 | 7.1282e-05 | 3.5129e-05 | 0.0012885 | 9.4957e-06 | 0.00022928 | 0.00083503 | 0.00045381 | 2.304e-05 | 0.0010939 | 0.00074416 | 0.0016143 | 0.021761 | 0.51726 | 0.46098
OC: Urban | 8.3215e-05 | 0.0020462 | 0.0013315 | 0.0034609 | 0.032234 | 0.7926 | 0.51574 | 1.3406 |  |  |  | OC: Urban | 9.0388e-06 | 7.0823e-06 | 0.00017101 | 8.3215e-05 | 0.0031071 | 2.5851e-05 | 0.00062421 | 0.0020462 | 0.00056736 | 6.0633e-05 | 0.0022519 | 0.0013315 | 0.0034609 | 0.024045 | 0.59124 | 0.38472
Grid-Connected CIDI PHEV: Forest Residue-based RDII 100 and Electricity (User Defined Mix)
| Btu/mile or Gallon/mile or g/mile |  |  |  | Btu/mmBtu or Gallon/mmBtu or g/mmBtu | [5 empty] | Grid-Connected CIDI PHEV: Forest Residue-based RDII 100 and Electricity (User Defined Mix) |  | Feedstock |  |  |  | Fuel |  |  |  | Vehicle Operation |  |  |  | Total | Percentage of each stage
Item | Feedstock | Fuel | Vehicle Operation | Total | Feedstock | Fuel | Vehicle Operation | Total |  |  |  |  | CD Electricity | CD RD | CS RD | Average | CD Electricity | CD RD | CS RD | Average | CD Electricity | CD RD | CS RD | Average | Average | Feedstock | Fuel | Vehicle Operation
Total Energy | 154.9013 | 2310.2024 | 2581.6209 | 5046.7247 | 60001.5713 | 894865.0903 | 1000000 | 1954866.6616 |  |  |  | Total Energy | 104.5436 | 8.6741 | 209.4451 | 154.9013 | 837.1539 | 166.4824 | 4019.8696 | 2310.2024 | 1197.5527 | 172.5711 | 4166.8884 | 2581.6209 | 5046.7247 | 0.030693 | 0.45776 | 0.51154
Fossil Fuels | 152.6949 | 817.7087 | 326.0035 | 1296.4072 | 59146.921 | 316742.3717 | 126278.6113 | 502167.9039 |  |  |  | Fossil Fuels | 102.8666 | 8.5602 | 206.695 | 152.6949 | 299.1892 | 58.7796 | 1419.2874 | 817.7087 | 575.1427 | 0 | 0 | 326.0035 | 1296.4072 | 0.11778 | 0.63075 | 0.25147
Coal | -0.05534 | -0.073953 | -0.0032667 | -0.13256 | -21.4362 | -28.6461 | -1.2654 | -51.3477 |  |  |  | Coal | -0.0097919 | -0.0045156 | -0.10903 | -0.05534 | 0.0057631 | -0.0070033 | -0.1691 | -0.073953 | -0.0057631 | 0 | 0 | -0.0032667 | -0.13256 | 0.41747 | 0.55789 | 0.024643
Natural Gas | 66.2334 | 711.572 | 320.7428 | 1098.5481 | 25655.7258 | 275629.9279 | 124240.8523 | 425526.506 |  |  |  | Natural Gas | 91.7721 | 1.2892 | 31.1285 | 66.2334 | 303.7957 | 48.917 | 1181.1463 | 711.572 | 565.8616 | 0 | 0 | 320.7428 | 1098.5481 | 0.060292 | 0.64774 | 0.29197
Petroleum | 86.5169 | 106.2107 | 5.264 | 197.9916 | 33512.6314 | 41141.0899 | 2039.0243 | 76692.7456 |  |  |  | Petroleum | 11.1043 | 7.2756 | 175.6755 | 86.5169 | -4.6123 | 9.8696 | 238.3102 | 106.2107 | 9.2868 | 0 | 0 | 5.264 | 197.9916 | 0.43697 | 0.53644 | 0.026587
Water Consumption | 0.0042811 | 0.19171 | 0 | 0.19599 | 1.6583 | 74.2605 | 0 | 75.9188 |  |  |  | Water Consumption | 0.0041062 | 0.00017718 | 0.0042781 | 0.0042811 | 0.29238 | 0.0023566 | 0.056902 | 0.19171 | 0 | 0 | 0 | 0 | 0.19599 | 0.021843 | 0.97816 | 0
CO2 (w/ C in VOC & CO) | -135.251 | 72.6814 | 145.7827 | 83.2132 | -52389.9418 | 28153.4153 | 56469.4451 | 32232.9186 |  |  |  | CO2 (w/ C in VOC & CO) | 6.4773 | -12.5992 | -304.2188 | -135.251 | 54.3328 | 3.7986 | 91.7205 | 72.6814 | 0 | 13.2214 | 319.2418 | 145.7827 | 83.2132 | -1.6254 | 0.87344 | 1.7519
CH4 | 0.14509 | 0.15027 | 0.00039723 | 0.29576 | 56.2021 | 58.2083 | 0.15387 | 114.5643 |  |  |  | CH4 | 0.22838 | 0.0014184 | 0.034249 | 0.14509 | 0.0080923 | 0.013212 | 0.31903 | 0.15027 | 0 | 3.1521e-05 | 0.00087576 | 0.00039723 | 0.29576 | 0.49057 | 0.50808 | 0.0013431
N2O | 0.00078391 | 0.0015827 | 0.00029523 | 0.0026618 | 0.30365 | 0.61305 | 0.11436 | 1.0311 |  |  |  | N2O | 0.0012452 | 7.0856e-06 | 0.00017109 | 0.00078391 | 0.0010277 | 9.0707e-05 | 0.0021902 | 0.0015827 | 0 | 2.3428e-05 | 0.00065089 | 0.00029523 | 0.0026618 | 0.2945 | 0.59458 | 0.11091
GHGs | -130.5395 | 77.3348 | 149.8037 | 96.599 | -50564.9418 | 29955.9064 | 58026.9948 | 37417.9593 |  |  |  | GHGs | 12.4639 | -12.4796 | -301.3325 | -130.5395 | 56.361 | 4.1164 | 99.3931 | 77.3348 | 0.53519 | 13.498 | 327.4621 | 149.8037 | 96.599 | -1.3514 | 0.80058 | 1.5508
VOC: Total | 0.008726 | 0.026283 | 0.089917 | 0.12493 | 3.3801 | 10.1807 | 34.8296 | 48.3903 |  |  |  | VOC: Total | 0.0093201 | 0.00031227 | 0.0075401 | 0.008726 | 0.01468 | 0.001629 | 0.039333 | 0.026283 | 0 | 0.0071352 | 0.19824 | 0.089917 | 0.12493 | 0.06985 | 0.21039 | 0.71976
CO: Total | 0.032118 | 0.12185 | 1.3418 | 1.4957 | 12.4409 | 47.1982 | 519.736 | 579.3752 |  |  |  | CO: Total | 0.029437 | 0.0013996 | 0.033795 | 0.032118 | 0.12859 | 0.0044405 | 0.10722 | 0.12185 | 0 | 0.10647 | 2.9582 | 1.3418 | 1.4957 | 0.021473 | 0.081464 | 0.89706
NOx: Total | 0.054602 | 0.35102 | 0.079518 | 0.48514 | 21.1501 | 135.9693 | 30.8016 | 187.921 |  |  |  | NOx: Total | 0.038255 | 0.0029854 | 0.072085 | 0.054602 | 0.24789 | 0.019092 | 0.46099 | 0.35102 | 0 | 0.00631 | 0.17531 | 0.079518 | 0.48514 | 0.11255 | 0.72355 | 0.16391
PM10: Total | 0.0024838 | 0.051382 | 0.020106 | 0.073972 | 0.96209 | 19.9029 | 7.7882 | 28.6532 |  |  |  | PM10: Total | 0.00064773 | 0.00019196 | 0.0046351 | 0.0024838 | 0.048462 | 0.0021687 | 0.052365 | 0.051382 | 0.0179 | 0.00017162 | 0.022768 | 0.020106 | 0.073972 | 0.033577 | 0.69461 | 0.27181
PM2.5: Total | 0.0023453 | 0.042164 | 0.0065898 | 0.051099 | 0.90846 | 16.3324 | 2.5526 | 19.7934 |  |  |  | PM2.5: Total | 0.00058927 | 0.00018241 | 0.0044044 | 0.0023453 | 0.036085 | 0.001969 | 0.047542 | 0.042164 | 0.0046 | 0.00015789 | 0.0089868 | 0.0065898 | 0.051099 | 0.045897 | 0.82514 | 0.12896
SOx: Total | 0.007526 | 0.13607 | 0 | 0.1436 | 2.9152 | 52.7084 | 0 | 55.6236 |  |  |  | SOx: Total | 0.010077 | 0.00016451 | 0.0039723 | 0.007526 | 0.033992 | 0.010593 | 0.25579 | 0.13607 | 0 | 0 | 0 | 0 | 0.1436 | 0.05241 | 0.94759 | 0
BC Total | 0.0015192 | 0.0052661 | 0.0010785 | 0.0078638 | 0.58845 | 2.0399 | 0.41776 | 3.0461 |  |  |  | BC Total | 0.0002444 | 0.00012521 | 0.0030234 | 0.0015192 | 0.0052284 | 0.00020882 | 0.0050422 | 0.0052661 | 0.00065769 | 3.3392e-05 | 0.0015854 | 0.0010785 | 0.0078638 | 0.19318 | 0.66967 | 0.13715
OC Total | 0.00058654 | 0.012964 | 0.0019296 | 0.015481 | 0.2272 | 5.0218 | 0.74746 | 5.9965 |  |  |  | OC Total | 0.0001891 | 4.3473e-05 | 0.0010497 | 0.00058654 | 0.01255 | 0.00053062 | 0.012812 | 0.012964 | 0.00082227 | 8.7874e-05 | 0.0032637 | 0.0019296 | 0.015481 | 0.037888 | 0.83746 | 0.12465
VOC: Urban | 0.00032074 | 0.0053533 | 0.062043 | 0.067717 | 0.12424 | 2.0736 | 24.0324 | 26.2303 |  |  |  | VOC: Urban | 0.00056586 | 0 | 0 | 0.00032074 | 0.0044318 | 0.00025767 | 0.0062218 | 0.0053533 | 0 | 0.0049233 | 0.13678 | 0.062043 | 0.067717 | 0.0047365 | 0.079054 | 0.91621
CO: Urban | 0.0014745 | 0.026194 | 0.92582 | 0.95348 | 0.57115 | 10.1463 | 358.6179 | 369.3353 |  |  |  | CO: Urban | 0.0026013 | 0 | 0 | 0.0014745 | 0.034572 | 0.00059836 | 0.014448 | 0.026194 | 0 | 0.073466 | 2.0411 | 0.92582 | 0.95348 | 0.0015464 | 0.027472 | 0.97098
NOx: Urban | 0.0018113 | 0.050261 | 0.054867 | 0.10694 | 0.70161 | 19.4688 | 21.2531 | 41.4235 |  |  |  | NOx: Urban | 0.0031955 | 0 | 0 | 0.0018113 | 0.067749 | 0.0010756 | 0.025971 | 0.050261 | 0 | 0.0043539 | 0.12097 | 0.054867 | 0.10694 | 0.016938 | 0.46999 | 0.51307
PM10: Urban | 1.9597e-05 | 0.0079694 | 0.013873 | 0.021862 | 0.0075909 | 3.087 | 5.3738 | 8.4684 |  |  |  | PM10: Urban | 3.4573e-05 | 0 | 0 | 1.9597e-05 | 0.011595 | 0.00012671 | 0.0030596 | 0.0079694 | 0.012351 | 0.00011842 | 0.01571 | 0.013873 | 0.021862 | 0.00089638 | 0.36453 | 0.63457
PM2.5: Urban | 1.4943e-05 | 0.0059822 | 0.0045469 | 0.010544 | 0.0057882 | 2.3172 | 1.7613 | 4.0843 |  |  |  | PM2.5: Urban | 2.6363e-05 | 0 | 0 | 1.4943e-05 | 0.0087669 | 9.1866e-05 | 0.0022182 | 0.0059822 | 0.003174 | 0.00010895 | 0.0062009 | 0.0045469 | 0.010544 | 0.0014172 | 0.56735 | 0.43123
SOx: Urban | 0.00012777 | 0.011254 | 0 | 0.011382 | 0.049492 | 4.3594 | 0 | 4.4089 |  |  |  | SOx: Urban | 0.00022541 | 0 | 0 | 0.00012777 | 0.009495 | 0.00053258 | 0.01286 | 0.011254 | 0 | 0 | 0 | 0 | 0.011382 | 0.011225 | 0.98877 | 0
BC: Urban | 2.5784e-06 | 0.00086533 | 0.00074416 | 0.0016121 | 0.00099875 | 0.33519 | 0.28825 | 0.62444 |  |  |  | BC: Urban | 4.5489e-06 | 0 | 0 | 2.5784e-06 | 0.0012885 | 1.2244e-05 | 0.00029565 | 0.00086533 | 0.00045381 | 2.304e-05 | 0.0010939 | 0.00074416 | 0.0016121 | 0.0015994 | 0.53678 | 0.46162
OC: Urban | 5.1234e-06 | 0.0020988 | 0.0013315 | 0.0034353 | 0.0019846 | 0.81296 | 0.51574 | 1.3307 |  |  |  | OC: Urban | 9.0388e-06 | 0 | 0 | 5.1234e-06 | 0.0031071 | 3.0619e-05 | 0.00073932 | 0.0020988 | 0.00056736 | 6.0633e-05 | 0.0022519 | 0.0013315 | 0.0034353 | 0.0014914 | 0.61093 | 0.38758
Grid-Connected CIDI PHEV: E-Diesel (Corn) and Electricity (User Defined Mix)
| Btu/mile or Gallon/mile or g/mile |  |  |  | Btu/mmBtu or Gallon/mmBtu or g/mmBtu | [5 empty] | Grid-Connected CIDI PHEV: E-Diesel (Corn) and Electricity (User Defined Mix) |  | Feedstock |  |  |  | Fuel |  |  |  | Vehicle Operation |  |  |  | Total | Percentage of each stage
Item | Feedstock | Fuel | Vehicle Operation | Total | Feedstock | Fuel | Vehicle Operation | Total |  |  |  |  | CD Electricity | CD ED | CS ED | Average | CD Electricity | CD ED | CS ED | Average | CD Electricity | CD ED | CS ED | Average | Average | Feedstock | Fuel | Vehicle Operation
Total Energy | 124.0509 | 977.1734 | 2581.6209 | 3682.8452 | 48051.5383 | 378511.5683 | 1000000 | 1426563.1066 |  |  |  | Total Energy | 104.5436 | 5.8762 | 141.8873 | 124.0509 | 837.1539 | 45.587 | 1100.7401 | 977.1734 | 1197.5527 | 172.5711 | 4166.8884 | 2581.6209 | 3682.8452 | 0.033683 | 0.26533 | 0.70099
Fossil Fuels | 193.9129 | 563.2136 | 2110.0014 | 2867.128 | 75112.8624 | 218162.788 | 817316.5149 | 1110592.1653 |  |  |  | Fossil Fuels | 102.8666 | 12.2984 | 296.9561 | 193.9129 | 299.1892 | 35.6989 | 861.9821 | 563.2136 | 575.1427 | 161.7947 | 3906.6823 | 2110.0014 | 2867.128 | 0.067633 | 0.19644 | 0.73593
Coal | -1.5594 | 5.0002 | -0.0032667 | 3.4375 | -604.0345 | 1936.8268 | -1.2654 | 1331.527 |  |  |  | Coal | -0.0097919 | -0.14092 | -3.4027 | -1.5594 | 0.0057631 | 0.45318 | 10.9424 | 5.0002 | -0.0057631 | 0 | 0 | -0.0032667 | 3.4375 | -0.45364 | 1.4546 | -0.00095031
Natural Gas | 156.3917 | 514.9882 | 320.7428 | 992.1227 | 60578.8855 | 199482.489 | 124240.8523 | 384302.2268 |  |  |  | Natural Gas | 91.7721 | 9.4658 | 228.5615 | 156.3917 | 303.7957 | 31.0884 | 750.6578 | 514.9882 | 565.8616 | 0 | 0 | 320.7428 | 992.1227 | 0.15763 | 0.51908 | 0.32329
Petroleum | 39.0806 | 43.2253 | 1789.2619 | 1871.5678 | 15138.0114 | 16743.4721 | 693076.928 | 724958.4115 |  |  |  | Petroleum | 11.1043 | 2.9735 | 71.7973 | 39.0806 | -4.6123 | 4.1573 | 100.3818 | 43.2253 | 9.2868 | 161.7947 | 3906.6823 | 1789.2619 | 1871.5678 | 0.020881 | 0.023096 | 0.95602
Water Consumption | 0.086466 | 0.18321 | 0 | 0.26968 | 33.4928 | 70.9674 | 0 | 104.4602 |  |  |  | Water Consumption | 0.0041062 | 0.0076307 | 0.18425 | 0.086466 | 0.29238 | 0.0015856 | 0.038285 | 0.18321 | 0 | 0 | 0 | 0 | 0.26968 | 0.32063 | 0.67937 | 0
CO2 (w/ C in VOC & CO) | 4.6831 | 56.9644 | 150.4815 | 212.1291 | 1814.0042 | 22065.3789 | 58289.5581 | 82168.9412 |  |  |  | CO2 (w/ C in VOC & CO) | 6.4773 | 0.091746 | 2.2153 | 4.6831 | 54.3328 | 2.3732 | 57.3027 | 56.9644 | 0 | 13.6204 | 329.567 | 150.4815 | 212.1291 | 0.022077 | 0.26854 | 0.70939
CH4 | 0.39984 | 0.098706 | 0.00039723 | 0.49894 | 154.8792 | 38.234 | 0.15387 | 193.2671 |  |  |  | CH4 | 0.22838 | 0.024522 | 0.59211 | 0.39984 | 0.0080923 | 0.0085359 | 0.20611 | 0.098706 | 0 | 3.1521e-05 | 0.00087576 | 0.00039723 | 0.49894 | 0.80137 | 0.19783 | 0.00079614
N2O | 0.0049027 | 0.0012575 | 0.00029523 | 0.0064555 | 1.8991 | 0.4871 | 0.11436 | 2.5006 |  |  |  | N2O | 0.0012452 | 0.00038063 | 0.0091907 | 0.0049027 | 0.0010277 | 6.1219e-05 | 0.0014782 | 0.0012575 | 0 | 2.3428e-05 | 0.00065089 | 0.00029523 | 0.0064555 | 0.75947 | 0.1948 | 0.045734
GHGs | 15.991 | 60.604 | 154.5025 | 231.0976 | 6194.1763 | 23475.1729 | 59847.1078 | 89516.457 |  |  |  | GHGs | 12.4639 | 0.80953 | 19.547 | 15.991 | 56.361 | 2.599 | 62.7552 | 60.604 | 0.53519 | 13.897 | 337.7873 | 154.5025 | 231.0976 | 0.069196 | 0.26224 | 0.66856
VOC: Total | 0.013088 | 0.023184 | 0.089917 | 0.12619 | 5.0699 | 8.9804 | 34.8296 | 48.8799 |  |  |  | VOC: Total | 0.0093201 | 0.00070791 | 0.017093 | 0.013088 | 0.01468 | 0.001348 | 0.032548 | 0.023184 | 0 | 0.0071352 | 0.19824 | 0.089917 | 0.12619 | 0.10372 | 0.18372 | 0.71255
CO: Total | 0.037954 | 0.095141 | 1.3418 | 1.4749 | 14.7016 | 36.8533 | 519.736 | 571.2909 |  |  |  | CO: Total | 0.029437 | 0.0019289 | 0.046575 | 0.037954 | 0.12859 | 0.0020184 | 0.048736 | 0.095141 | 0 | 0.10647 | 2.9582 | 1.3418 | 1.4749 | 0.025734 | 0.064509 | 0.90976
NOx: Total | 0.076003 | 0.178 | 0.079518 | 0.33352 | 29.4402 | 68.9478 | 30.8016 | 129.1896 |  |  |  | NOx: Total | 0.038255 | 0.0049264 | 0.11895 | 0.076003 | 0.24789 | 0.0033998 | 0.082092 | 0.178 | 0 | 0.00631 | 0.17531 | 0.079518 | 0.33352 | 0.22788 | 0.53369 | 0.23842
PM10: Total | 0.0037653 | 0.031969 | 0.020106 | 0.055841 | 1.4585 | 12.3834 | 7.7882 | 21.63 |  |  |  | PM10: Total | 0.00064773 | 0.00030818 | 0.0074414 | 0.0037653 | 0.048462 | 0.00040811 | 0.0098541 | 0.031969 | 0.0179 | 0.00017162 | 0.022768 | 0.020106 | 0.055841 | 0.067429 | 0.57251 | 0.36006
PM2.5: Total | 0.0032952 | 0.02294 | 0.0065898 | 0.032825 | 1.2764 | 8.8858 | 2.5526 | 12.7148 |  |  |  | PM2.5: Total | 0.00058927 | 0.00026856 | 0.0064847 | 0.0032952 | 0.036085 | 0.00022546 | 0.005444 | 0.02294 | 0.0046 | 0.00015789 | 0.0089868 | 0.0065898 | 0.032825 | 0.10039 | 0.69885 | 0.20076
SOx: Total | 0.02666 | 0.043018 | 0.00098236 | 0.070661 | 10.327 | 16.6631 | 0.38052 | 27.3706 |  |  |  | SOx: Total | 0.010077 | 0.0018999 | 0.045874 | 0.02666 | 0.033992 | 0.002154 | 0.05201 | 0.043018 | 0 | 8.9092e-05 | 0.0021512 | 0.00098236 | 0.070661 | 0.3773 | 0.6088 | 0.013902
BC Total | 0.00067456 | 0.0032656 | 0.0010785 | 0.0050187 | 0.26129 | 1.265 | 0.41776 | 1.944 |  |  |  | BC Total | 0.0002444 | 4.8614e-05 | 0.0011738 | 0.00067456 | 0.0052284 | 2.7391e-05 | 0.00066139 | 0.0032656 | 0.00065769 | 3.3392e-05 | 0.0015854 | 0.0010785 | 0.0050187 | 0.13441 | 0.65069 | 0.2149
OC Total | 0.0011536 | 0.0078315 | 0.0019296 | 0.010915 | 0.44683 | 3.0336 | 0.74746 | 4.2279 |  |  |  | OC Total | 0.0001891 | 9.4898e-05 | 0.0022914 | 0.0011536 | 0.01255 | 6.51e-05 | 0.0015719 | 0.0078315 | 0.00082227 | 8.7874e-05 | 0.0032637 | 0.0019296 | 0.010915 | 0.10569 | 0.71752 | 0.17679
VOC: Urban | 0.001612 | 0.0097098 | 0.062043 | 0.073364 | 0.62442 | 3.7611 | 24.0324 | 28.418 |  |  |  | VOC: Urban | 0.00056586 | 0.00011711 | 0.0028277 | 0.001612 | 0.0044318 | 0.00065278 | 0.015762 | 0.0097098 | 0 | 0.0049233 | 0.13678 | 0.062043 | 0.073364 | 0.021973 | 0.13235 | 0.84568
CO: Urban | 0.002652 | 0.026981 | 0.92582 | 0.95545 | 1.0273 | 10.4511 | 358.6179 | 370.0962 |  |  |  | CO: Urban | 0.0026013 | 0.00010679 | 0.0025787 | 0.002652 | 0.034572 | 0.00066972 | 0.016171 | 0.026981 | 0 | 0.073466 | 2.0411 | 0.92582 | 0.95545 | 0.0027757 | 0.028239 | 0.96899
NOx: Urban | 0.0048859 | 0.051424 | 0.054867 | 0.11118 | 1.8926 | 19.9191 | 21.2531 | 43.0648 |  |  |  | NOx: Urban | 0.0031955 | 0.00027885 | 0.006733 | 0.0048859 | 0.067749 | 0.001181 | 0.028517 | 0.051424 | 0 | 0.0043539 | 0.12097 | 0.054867 | 0.11118 | 0.043948 | 0.46254 | 0.49351
PM10: Urban | 0.00032724 | 0.0080668 | 0.013873 | 0.022267 | 0.12676 | 3.1247 | 5.3738 | 8.6253 |  |  |  | PM10: Urban | 3.4573e-05 | 2.7901e-05 | 0.0006737 | 0.00032724 | 0.011595 | 0.00013554 | 0.0032727 | 0.0080668 | 0.012351 | 0.00011842 | 0.01571 | 0.013873 | 0.022267 | 0.014696 | 0.36227 | 0.62303
PM2.5: Urban | 0.00026211 | 0.0059981 | 0.0045469 | 0.010807 | 0.10153 | 2.3234 | 1.7613 | 4.1862 |  |  |  | PM2.5: Urban | 2.6363e-05 | 2.2417e-05 | 0.00054127 | 0.00026211 | 0.0087669 | 9.3305e-05 | 0.0022529 | 0.0059981 | 0.003174 | 0.00010895 | 0.0062009 | 0.0045469 | 0.010807 | 0.024254 | 0.55501 | 0.42073
SOx: Urban | 0.00094885 | 0.017921 | 0.00067783 | 0.019547 | 0.36754 | 6.9417 | 0.26256 | 7.5718 |  |  |  | SOx: Urban | 0.00022541 | 7.4465e-05 | 0.001798 | 0.00094885 | 0.009495 | 0.0011372 | 0.027458 | 0.017921 | 0 | 6.1474e-05 | 0.0014843 | 0.00067783 | 0.019547 | 0.048541 | 0.91678 | 0.034676
BC: Urban | 4.0785e-05 | 0.00084912 | 0.00074416 | 0.0016341 | 0.015798 | 0.32891 | 0.28825 | 0.63296 |  |  |  | BC: Urban | 4.5489e-06 | 3.465e-06 | 8.3666e-05 | 4.0785e-05 | 0.0012885 | 1.0774e-05 | 0.00026015 | 0.00084912 | 0.00045381 | 2.304e-05 | 0.0010939 | 0.00074416 | 0.0016341 | 0.024959 | 0.51964 | 0.4554
OC: Urban | 9.7068e-05 | 0.0020644 | 0.0013315 | 0.0034929 | 0.0376 | 0.79965 | 0.51574 | 1.353 |  |  |  | OC: Urban | 9.0388e-06 | 8.3387e-06 | 0.00020135 | 9.7068e-05 | 0.0031071 | 2.7502e-05 | 0.00066405 | 0.0020644 | 0.00056736 | 6.0633e-05 | 0.0022519 | 0.0013315 | 0.0034929 | 0.02779 | 0.59102 | 0.38119
Electric Vehicle: User Defined Mix
| Btu/mile or Gallon/mile or g/mile |  |  |  | Btu/mmBtu or Gallon/mmBtu or g/mmBtu
Item | Feedstock | Fuel | Vehicle Operation | Total | Feedstock | Fuel | Vehicle Operation | Total
Total Energy | 123.1051 | 985.7884 | 1410.175 | 2519.0684 | 87297.7204 | 699053.9702 | 1000000 | 1786351.6906
Fossil Fuels | 121.1303 | 423.6022 | 605.965 | 1150.6975 | 85897.3747 | 300389.8386 | 429709.0803 | 815996.2936
Coal | -0.01153 | 0 | 0 | -0.01153 | -8.1766 | 0 | 0 | -8.1766
Natural Gas | 108.066 | 421.3375 | 602.7253 | 1132.1287 | 76633.0391 | 298783.8335 | 427411.6824 | 802828.5549
Petroleum | 13.0759 | 2.2647 | 3.2397 | 18.5803 | 9272.5122 | 1606.0051 | 2297.3979 | 13175.9153
Water Consumption | 0.0048353 | 0.34429 | 0 | 0.34913 | 3.4289 | 244.1486 | 0 | 247.5775
CO2 (w/ C in VOC & CO) | 7.6273 | 63.9794 | 0 | 71.6067 | 5408.7438 | 45369.8211 | 0 | 50778.5649
CH4 | 0.26893 | 0.0095291 | 0 | 0.27846 | 190.7085 | 6.7574 | 0 | 197.4659
N2O | 0.0014662 | 0.0012101 | 0 | 0.0026763 | 1.0397 | 0.85814 | 0 | 1.8979
GHGs | 14.6769 | 66.3677 | 0.53519 | 81.5798 | 10407.849 | 47063.4532 | 379.5179 | 57850.82
VOC: Total | 0.010975 | 0.017286 | 0 | 0.028261 | 7.7826 | 12.2583 | 0 | 20.041
CO: Total | 0.034663 | 0.15142 | 0 | 0.18608 | 24.5806 | 107.3747 | 0 | 131.9553
NOx: Total | 0.045047 | 0.2919 | 0 | 0.33695 | 31.9445 | 206.9971 | 0 | 238.9416
PM10: Total | 0.00076273 | 0.057066 | 0.0179 | 0.075729 | 0.54088 | 40.4674 | 12.6935 | 53.7017
PM2.5: Total | 0.00069389 | 0.042492 | 0.0046 | 0.047786 | 0.49206 | 30.1322 | 3.262 | 33.8863
SOx: Total | 0.011867 | 0.040027 | 0 | 0.051894 | 8.415 | 28.3846 | 0 | 36.7996
BC Total | 0.00028779 | 0.0061567 | 0.00065769 | 0.0071022 | 0.20408 | 4.3659 | 0.46639 | 5.0364
OC Total | 0.00022268 | 0.014778 | 0.00082227 | 0.015823 | 0.15791 | 10.4799 | 0.5831 | 11.2209
VOC: Urban | 0.00066632 | 0.0052187 | 0 | 0.005885 | 0.47251 | 3.7008 | 0 | 4.1733
CO: Urban | 0.0030632 | 0.04071 | 0 | 0.043773 | 2.1722 | 28.8689 | 0 | 31.0411
NOx: Urban | 0.0037629 | 0.079777 | 0 | 0.08354 | 2.6684 | 56.5725 | 0 | 59.2409
PM10: Urban | 4.0712e-05 | 0.013654 | 0.012351 | 0.026045 | 0.02887 | 9.6822 | 8.7585 | 18.4696
PM2.5: Urban | 3.1043e-05 | 0.010323 | 0.003174 | 0.013529 | 0.022014 | 7.3207 | 2.2508 | 9.5935
SOx: Urban | 0.00026543 | 0.011181 | 0 | 0.011446 | 0.18823 | 7.9286 | 0 | 8.1169
BC: Urban | 5.3565e-06 | 0.0015172 | 0.00045381 | 0.0019764 | 0.0037985 | 1.0759 | 0.32181 | 1.4015
OC: Urban | 1.0644e-05 | 0.0036587 | 0.00056736 | 0.0042367 | 0.0075477 | 2.5945 | 0.40234 | 3.0044
FCV: G.H2, Central Plants, NA NG
| Btu/mile or Gallon/mile or g/mile |  |  |  | Btu/mmBtu or Gallon/mmBtu or g/mmBtu
Item | Feedstock | Fuel | Vehicle Operation | Total | Feedstock | Fuel | Vehicle Operation | Total
Total Energy | 285.4205 | 1805.0959 | 2283.1404 | 4373.6568 | 125012.2241 | 790619.7598 | 1000000 | 1915631.9839
Fossil Fuels | 280.8426 | 1523.2225 | 2283.1404 | 4087.2055 | 123007.1641 | 667161.0953 | 1000000 | 1790168.2594
Coal | -0.0059158 | -0.18359 | 0 | -0.1895 | -2.5911 | -80.4096 | 0 | -83.0007
Natural Gas | 271.3115 | 1227.6052 | 2283.1404 | 3782.0572 | 118832.6123 | 537682.7591 | 1000000 | 1656515.3714
Petroleum | 9.537 | 295.8008 | 0 | 305.3378 | 4177.1428 | 129558.7458 | 0 | 133735.8887
Water Consumption | 0.010349 | 0.11316 | 0 | 0.12351 | 4.533 | 49.5651 | 0 | 54.098
CO2 (w/ C in VOC & CO) | 17.1714 | 230.9392 | 0 | 248.1106 | 7520.9614 | 101149.8121 | 0 | 108670.7735
CH4 | 0.66653 | 0.36184 | 0 | 1.0284 | 291.9346 | 158.4835 | 0 | 450.4181
N2O | 0.0047414 | 0.0028196 | 0 | 0.007561 | 2.0767 | 1.235 | 0 | 3.3117
GHGs | 34.64 | 240.1916 | 0.53519 | 275.3668 | 15172.0772 | 105202.288 | 234.4081 | 120608.7733
VOC: Total | 0.027829 | 0.02873 | 0 | 0.056559 | 12.1889 | 12.5833 | 0 | 24.7723
CO: Total | 0.095326 | 0.12952 | 0 | 0.22485 | 41.7523 | 56.729 | 0 | 98.4813
NOx: Total | 0.11827 | 0.22946 | 0 | 0.34774 | 51.8024 | 100.5032 | 0 | 152.3056
PM10: Total | 0.0013157 | 0.041708 | 0.0179 | 0.060924 | 0.57625 | 18.2678 | 7.8401 | 26.6841
PM2.5: Total | 0.0011837 | 0.03852 | 0.0046 | 0.044304 | 0.51847 | 16.8716 | 2.0148 | 19.4048
SOx: Total | 0.026165 | 0.026239 | 0 | 0.052404 | 11.4603 | 11.4923 | 0 | 22.9526
BC Total | 0.00038239 | 0.0019176 | 0.00065769 | 0.0029576 | 0.16748 | 0.83988 | 0.28806 | 1.2954
OC Total | 0.00041392 | 0.0044652 | 0.00082227 | 0.0057014 | 0.1813 | 1.9557 | 0.36015 | 2.4972
VOC: Urban | 0 | 0.0090252 | 0 | 0.0090252 | 0 | 3.953 | 0 | 3.953
CO: Urban | 0 | 0.03858 | 0 | 0.03858 | 0 | 16.8978 | 0 | 16.8978
NOx: Urban | 0 | 0.082272 | 0 | 0.082272 | 0 | 36.0345 | 0 | 36.0345
PM10: Urban | 0 | 0.011026 | 0.012351 | 0.023377 | 0 | 4.8293 | 5.4097 | 10.2389
PM2.5: Urban | 0 | 0.010163 | 0.003174 | 0.013337 | 0 | 4.4511 | 1.3902 | 5.8413
SOx: Urban | 0 | 0.0083617 | 0 | 0.0083617 | 0 | 3.6624 | 0 | 3.6624
BC: Urban | 0 | 0.00053704 | 0.00045381 | 0.00099085 | 0 | 0.23522 | 0.19876 | 0.43399
OC: Urban | 0 | 0.0013537 | 0.00056736 | 0.001921 | 0 | 0.5929 | 0.2485 | 0.8414
FCV: L.H2, Central Plants, NA NG
| Btu/mile or Gallon/mile or g/mile |  |  |  | Btu/mmBtu or Gallon/mmBtu or g/mmBtu
Item | Feedstock | Fuel | Vehicle Operation | Total | Feedstock | Fuel | Vehicle Operation | Total
Total Energy | 265.9856 | 2941.0126 | 2283.1404 | 5490.1387 | 116499.9016 | 1288143.5682 | 1000000 | 2404643.4699
Fossil Fuels | 261.7774 | 1923.2927 | 2283.1404 | 4468.2105 | 114656.7367 | 842389.1394 | 1000000 | 1957045.8761
Coal | -0.0062108 | -0.028759 | 0 | -0.034969 | -2.7203 | -12.5961 | 0 | -15.3164
Natural Gas | 251.7712 | 1876.981 | 2283.1404 | 4411.8926 | 110274.0743 | 822104.9494 | 1000000 | 1932379.0237
Petroleum | 10.0124 | 46.3404 | 0 | 56.3529 | 4385.3827 | 20296.7861 | 0 | 24682.1688
Water Consumption | 0.010721 | 0.29788 | 0 | 0.3086 | 4.6958 | 130.4672 | 0 | 135.163
CO2 (w/ C in VOC & CO) | 16.2471 | 259.7632 | 0 | 276.0102 | 7116.0986 | 113774.4974 | 0 | 120890.596
CH4 | 0.6324 | 0.44786 | 0 | 1.0803 | 276.9884 | 196.1601 | 0 | 473.1486
N2O | 0.0034613 | 0.0037089 | 0 | 0.0071702 | 1.516 | 1.6245 | 0 | 3.1405
GHGs | 32.6474 | 272.8293 | 0.53519 | 306.0118 | 14299.3189 | 119497.3741 | 234.4081 | 134031.1011
VOC: Total | 0.025177 | 0.036961 | 0 | 0.062137 | 11.0272 | 16.1885 | 0 | 27.2157
CO: Total | 0.078625 | 0.20464 | 0 | 0.28327 | 34.4372 | 89.6313 | 0 | 124.0685
NOx: Total | 0.09881 | 0.34999 | 0 | 0.4488 | 43.2782 | 153.2926 | 0 | 196.5707
PM10: Total | 0.0013205 | 0.073651 | 0.0179 | 0.092872 | 0.57836 | 32.2588 | 7.8401 | 40.6772
PM2.5: Total | 0.0011883 | 0.062714 | 0.0046 | 0.068502 | 0.52047 | 27.4683 | 2.0148 | 30.0036
SOx: Total | 0.027461 | 0.04946 | 0 | 0.076921 | 12.0278 | 21.663 | 0 | 33.6909
BC Total | 0.00039165 | 0.005274 | 0.00065769 | 0.0063233 | 0.17154 | 2.31 | 0.28806 | 2.7696
OC Total | 0.00041271 | 0.012188 | 0.00082227 | 0.013423 | 0.18076 | 5.3383 | 0.36015 | 5.8792
VOC: Urban | 0 | 0.0059179 | 0 | 0.0059179 | 0 | 2.592 | 0 | 2.592
CO: Urban | 0 | 0.040004 | 0 | 0.040004 | 0 | 17.5213 | 0 | 17.5213
NOx: Urban | 0 | 0.07467 | 0 | 0.07467 | 0 | 32.7048 | 0 | 32.7048
PM10: Urban | 0 | 0.013255 | 0.012351 | 0.025606 | 0 | 5.8054 | 5.4097 | 11.2151
PM2.5: Urban | 0 | 0.010761 | 0.003174 | 0.013935 | 0 | 4.7133 | 1.3902 | 6.1035
SOx: Urban | 0 | 0.0088879 | 0 | 0.0088879 | 0 | 3.8928 | 0 | 3.8928
BC: Urban | 0 | 0.001173 | 0.00045381 | 0.0016268 | 0 | 0.51378 | 0.19876 | 0.71254
OC: Urban | 0 | 0.0028386 | 0.00056736 | 0.003406 | 0 | 1.2433 | 0.2485 | 1.4918
FCV: MeOH, NA NG
| Btu/mile or Gallon/mile or g/mile |  |  |  | Btu/mmBtu or Gallon/mmBtu or g/mmBtu
Item | Feedstock | Fuel | Vehicle Operation | Total | Feedstock | Fuel | Vehicle Operation | Total
Total Energy | 246.0172 | 1691.0646 | 3034.5537 | 4971.6355 | 81071.9603 | 557269.6216 | 1000000 | 1638341.5819
Fossil Fuels | 242.2747 | 1547.6639 | 3034.5537 | 4824.4924 | 79838.6558 | 510013.6924 | 1000000 | 1589852.3482
Coal | -0.0075486 | -0.030758 | 0 | -0.038306 | -2.4876 | -10.1358 | 0 | -12.6233
Natural Gas | 230.113 | 1498.1344 | 3034.5537 | 4762.8011 | 75830.919 | 493691.8493 | 1000000 | 1569522.7683
Petroleum | 12.1692 | 49.5603 | 0 | 61.7295 | 4010.2244 | 16331.9789 | 0 | 20342.2033
Water Consumption | 0.0127 | 0.042383 | 0 | 0.055083 | 4.185 | 13.9669 | 0 | 18.1519
CO2 (w/ C in VOC & CO) | 15.6605 | 54.5699 | 219.0758 | 289.3062 | 5160.727 | 17982.8368 | 72193.7425 | 95337.3064
CH4 | 0.61404 | 0.29489 | 0.00305 | 0.91199 | 202.3507 | 97.1778 | 1.0051 | 300.5336
N2O | 0.00072626 | 0.00043838 | 0.0015286 | 0.0026932 | 0.23933 | 0.14446 | 0.50373 | 0.88752
GHGs | 31.143 | 62.1622 | 221.7387 | 315.0439 | 10262.7804 | 20484.7985 | 73071.2854 | 103818.8643
VOC: Total | 0.021328 | 0.054411 | 0.087157 | 0.1629 | 7.0284 | 17.9305 | 28.7214 | 53.6803
CO: Total | 0.046322 | 0.042367 | 0.6263 | 0.71499 | 15.2648 | 13.9616 | 206.3884 | 235.6148
NOx: Total | 0.061893 | 0.078049 | 0.041445 | 0.18139 | 20.3961 | 25.7202 | 13.6577 | 59.774
PM10: Total | 0.0014655 | 0.045898 | 0.0179 | 0.065264 | 0.48292 | 15.1251 | 5.8987 | 21.5068
PM2.5: Total | 0.0013193 | 0.044283 | 0.0046 | 0.050202 | 0.43477 | 14.5929 | 1.5159 | 16.5435
SOx: Total | 0.033357 | 0.022376 | 0 | 0.055733 | 10.9924 | 7.3737 | 0 | 18.3661
BC Total | 0.00045353 | 0.00079066 | 0.00065769 | 0.0019019 | 0.14945 | 0.26055 | 0.21673 | 0.62674
OC Total | 0.00045146 | 0.00175 | 0.00082227 | 0.0030237 | 0.14877 | 0.57669 | 0.27097 | 0.99643
VOC: Urban | 0.00049179 | 0.027932 | 0.060138 | 0.088562 | 0.16206 | 9.2047 | 19.8178 | 29.1846
CO: Urban | 0.0017459 | 0.0062706 | 0.43214 | 0.44016 | 0.57534 | 2.0664 | 142.408 | 145.0497
NOx: Urban | 0.0022454 | 0.013131 | 0.028597 | 0.043973 | 0.73993 | 4.3271 | 9.4238 | 14.4909
PM10: Urban | 6.0484e-05 | 0.0054089 | 0.012351 | 0.01782 | 0.019932 | 1.7824 | 4.0701 | 5.8725
PM2.5: Urban | 4.7108e-05 | 0.0050443 | 0.003174 | 0.0082654 | 0.015524 | 1.6623 | 1.046 | 2.7238
SOx: Urban | 0.00045722 | 0.0019458 | 0 | 0.002403 | 0.15067 | 0.6412 | 0 | 0.79188
BC: Urban | 9.3345e-06 | 0.00015797 | 0.00045381 | 0.00062111 | 0.0030761 | 0.052057 | 0.14955 | 0.20468
OC: Urban | 1.6059e-05 | 0.00039902 | 0.00056736 | 0.00098244 | 0.005292 | 0.13149 | 0.18697 | 0.32375
FCV: LS Gasoline
| Btu/mile or Gallon/mile or g/mile |  |  |  | Btu/mmBtu or Gallon/mmBtu or g/mmBtu
Item | Feedstock | Fuel | Vehicle Operation | Total | Feedstock | Fuel | Vehicle Operation | Total
Total Energy | 204.6659 | 747.5668 | 3239.5911 | 4191.8238 | 63176.4618 | 230759.6066 | 1000000 | 1293936.0684
Fossil Fuels | 178.7791 | 713.3814 | 3023.5961 | 3915.7566 | 55185.7097 | 220207.2234 | 933326.4524 | 1208719.3854
Coal | -1.6465 | 7.9315 | 0 | 6.285 | -508.2364 | 2448.2961 | 0 | 1940.0597
Natural Gas | 138.2017 | 435.2782 | 0 | 573.4799 | 42660.2148 | 134362.0943 | 0 | 177022.309
Petroleum | 42.224 | 270.1716 | 3023.5961 | 3335.9917 | 13033.7313 | 83396.8331 | 933326.4524 | 1029757.0167
Water Consumption | 0.052111 | 0.13804 | 0 | 0.19015 | 16.0858 | 42.611 | 0 | 58.6968
CO2 (w/ C in VOC & CO) | -3.2006 | 44.34 | 248.5056 | 289.645 | -987.962 | 13686.9228 | 76708.9335 | 89407.8944
CH4 | 0.40287 | 0.19686 | 0.00305 | 0.60279 | 124.3597 | 60.768 | 0.94149 | 186.0692
N2O | 0.00026909 | 0.0082602 | 0.0015286 | 0.010058 | 0.083064 | 2.5498 | 0.47185 | 3.1047
GHGs | 6.8313 | 51.7028 | 251.309 | 309.8431 | 2108.6998 | 15959.6794 | 77574.2903 | 95642.6695
VOC: Total | 0.010985 | 0.083254 | 0.11837 | 0.21261 | 3.3907 | 25.6988 | 36.538 | 65.6275
CO: Total | 0.026685 | 0.044218 | 0.6263 | 0.6972 | 8.237 | 13.6493 | 193.3258 | 215.2121
NOx: Total | 0.07057 | 0.097059 | 0.041445 | 0.20907 | 21.7836 | 29.9602 | 12.7933 | 64.5372
PM10: Total | 0.0045248 | 0.010398 | 0.0179 | 0.032823 | 1.3967 | 3.2096 | 5.5254 | 10.1317
PM2.5: Total | 0.0039527 | 0.0057337 | 0.0046 | 0.014286 | 1.2201 | 1.7699 | 1.4199 | 4.4099
SOx: Total | 0.022758 | 0.084277 | 0 | 0.10703 | 7.0249 | 26.0147 | 0 | 33.0396
BC Total | 0.00070883 | 0.00073979 | 0.00065769 | 0.0021063 | 0.2188 | 0.22836 | 0.20302 | 0.65018
OC Total | 0.0014776 | 0.0015985 | 0.00082227 | 0.0038984 | 0.45611 | 0.49342 | 0.25382 | 1.2034
VOC: Urban | 0.0018907 | 0.050379 | 0.081674 | 0.13394 | 0.58361 | 15.5511 | 25.2112 | 41.3459
CO: Urban | 0.001546 | 0.012375 | 0.43214 | 0.44607 | 0.47721 | 3.8198 | 133.3948 | 137.6918
NOx: Urban | 0.0041979 | 0.028173 | 0.028597 | 0.060968 | 1.2958 | 8.6966 | 8.8274 | 18.8198
PM10: Urban | 0.00042134 | 0.0033377 | 0.012351 | 0.01611 | 0.13006 | 1.0303 | 3.8125 | 4.9729
PM2.5: Urban | 0.00033776 | 0.0018159 | 0.003174 | 0.0053277 | 0.10426 | 0.56054 | 0.97975 | 1.6446
SOx: Urban | 0.0011318 | 0.043431 | 0 | 0.044563 | 0.34937 | 13.4063 | 0 | 13.7557
BC: Urban | 5.2494e-05 | 0.00019812 | 0.00045381 | 0.00070442 | 0.016204 | 0.061156 | 0.14008 | 0.21744
OC: Urban | 0.00012536 | 0.00050071 | 0.00056736 | 0.0011934 | 0.038696 | 0.15456 | 0.17513 | 0.36839
FCV: CA Gasoline
| Btu/mile or Gallon/mile or g/mile |  |  |  | Btu/mmBtu or Gallon/mmBtu or g/mmBtu
Item | Feedstock | Fuel | Vehicle Operation | Total | Feedstock | Fuel | Vehicle Operation | Total
Total Energy | 279.9849 | 753.8663 | 3239.5911 | 4273.4424 | 86426.0049 | 232704.158 | 1000000 | 1319130.1629
Fossil Fuels | 276.8615 | 723.1943 | 3023.5961 | 4023.6519 | 85461.8632 | 223236.2825 | 933326.4524 | 1242024.5981
Coal | -0.0057997 | 8.2839 | 0 | 8.2781 | -1.7903 | 2557.0768 | 0 | 2555.2866
Natural Gas | 267.1409 | 544.4986 | 0 | 811.6395 | 82461.3072 | 168076.3317 | 0 | 250537.6389
Petroleum | 9.7264 | 170.4118 | 3023.5961 | 3203.7343 | 3002.3463 | 52602.874 | 933326.4524 | 988931.6726
Water Consumption | 0.00069148 | 0.12793 | 0 | 0.12862 | 0.21345 | 39.4902 | 0 | 39.7036
CO2 (w/ C in VOC & CO) | 1.664 | 49.2642 | 248.9194 | 299.8476 | 513.6311 | 15206.9322 | 76836.6762 | 92557.2396
CH4 | 0.43888 | 0.2756 | 0.00305 | 0.71753 | 135.4745 | 85.0726 | 0.94149 | 221.4885
N2O | 0.00041146 | 0.0083966 | 0.0015286 | 0.010337 | 0.12701 | 2.5919 | 0.47185 | 3.1907
GHGs | 12.3283 | 58.5564 | 251.7228 | 322.6076 | 3805.523 | 18075.2515 | 77702.033 | 99582.8075
VOC: Total | 0.016503 | 0.086295 | 0.11837 | 0.22117 | 5.0943 | 26.6378 | 36.538 | 68.27
CO: Total | 0.058639 | 0.059106 | 0.6263 | 0.74404 | 18.1007 | 18.2448 | 193.3258 | 229.6714
NOx: Total | 0.08308 | 0.1048 | 0.041445 | 0.22932 | 25.6451 | 32.3497 | 12.7933 | 70.7881
PM10: Total | 0.0027477 | 0.0097626 | 0.0179 | 0.03041 | 0.84817 | 3.0135 | 5.5254 | 9.3871
PM2.5: Total | 0.0025892 | 0.0053055 | 0.0046 | 0.012495 | 0.79923 | 1.6377 | 1.4199 | 3.8569
SOx: Total | 0.014261 | 0.078464 | 0 | 0.092725 | 4.4022 | 24.2202 | 0 | 28.6225
BC Total | 0.00037191 | 0.00068706 | 0.00065769 | 0.0017167 | 0.1148 | 0.21208 | 0.20302 | 0.5299
OC Total | 0.0011707 | 0.0016018 | 0.00082227 | 0.0035948 | 0.36138 | 0.49443 | 0.25382 | 1.1096
VOC: Urban | 0.0019845 | 0.051807 | 0.097085 | 0.15088 | 0.61257 | 15.9917 | 29.9684 | 46.5727
CO: Urban | 0.00085145 | 0.014983 | 0.51369 | 0.52952 | 0.26283 | 4.6249 | 158.5658 | 163.4536
NOx: Urban | 0.0024176 | 0.033219 | 0.033993 | 0.06963 | 0.74626 | 10.2541 | 10.4931 | 21.4935
PM10: Urban | 0.00022704 | 0.0038839 | 0.014682 | 0.018793 | 0.070083 | 1.1989 | 4.5319 | 5.8009
PM2.5: Urban | 0.00018757 | 0.0021121 | 0.0037729 | 0.0060726 | 0.0579 | 0.65197 | 1.1646 | 1.8745
SOx: Urban | 0.0010155 | 0.050721 | 0 | 0.051737 | 0.31347 | 15.6567 | 0 | 15.9702
BC: Urban | 3.0122e-05 | 0.00024069 | 0.00053944 | 0.00081025 | 0.0092982 | 0.074296 | 0.16651 | 0.25011
OC: Urban | 6.8514e-05 | 0.00061005 | 0.00067442 | 0.001353 | 0.021149 | 0.18831 | 0.20818 | 0.41764
FCV: LS Diesel
| Btu/mile or Gallon/mile or g/mile |  |  |  | Btu/mmBtu or Gallon/mmBtu or g/mmBtu
Item | Feedstock | Fuel | Vehicle Operation | Total | Feedstock | Fuel | Vehicle Operation | Total
Total Energy | 248.444 | 645.9759 | 3239.5911 | 4134.011 | 76689.9327 | 199400.4295 | 1000000 | 1276090.3622
Fossil Fuels | 217.0201 | 620.1316 | 3239.5911 | 4076.7428 | 66989.9555 | 191422.8046 | 1000000 | 1258412.7601
Coal | -1.9987 | -0.091033 | 0 | -2.0897 | -616.9484 | -28.1002 | 0 | -645.0486
Natural Gas | 167.763 | 544.0435 | 0 | 711.8065 | 51785.2521 | 167935.8444 | 0 | 219721.0965
Petroleum | 51.2557 | 76.1792 | 3239.5911 | 3367.026 | 15821.6518 | 23515.0605 | 1000000 | 1039336.7122
Water Consumption | 0.063258 | 0.01989 | 0 | 0.083148 | 19.5265 | 6.1395 | 0 | 25.6661
CO2 (w/ C in VOC & CO) | 15.7599 | 41.3794 | 253.2769 | 310.4162 | 4864.7781 | 12773.0302 | 78181.7563 | 95819.5646
CH4 | 0.48905 | 0.15005 | 0.00305 | 0.64215 | 150.9603 | 46.3187 | 0.94149 | 198.2205
N2O | 0.00032665 | 0.0010563 | 0.0015286 | 0.0029116 | 0.10083 | 0.32606 | 0.47185 | 0.89874
GHGs | 27.9376 | 45.36 | 255.7526 | 329.0502 | 8623.8171 | 14001.7535 | 78945.9524 | 101571.523
VOC: Total | 0.013334 | 0.019152 | 0.045541 | 0.078028 | 4.116 | 5.9118 | 14.0578 | 24.0856
CO: Total | 0.032392 | 0.034342 | 0.6263 | 0.69303 | 9.9989 | 10.6006 | 193.3258 | 213.9253
NOx: Total | 0.085665 | 0.05461 | 0.041445 | 0.18172 | 26.4432 | 16.857 | 12.7933 | 56.0935
PM10: Total | 0.0054926 | 0.0048 | 0.0179 | 0.028193 | 1.6955 | 1.4817 | 5.5254 | 8.7025
PM2.5: Total | 0.0047981 | 0.0034624 | 0.0046 | 0.012861 | 1.4811 | 1.0688 | 1.4199 | 3.9698
SOx: Total | 0.027626 | 0.0369 | 0 | 0.064526 | 8.5275 | 11.3903 | 0 | 19.9178
BC Total | 0.00086045 | 0.00045307 | 0.00065769 | 0.0019712 | 0.2656 | 0.13985 | 0.20302 | 0.60847
OC Total | 0.0017937 | 0.0010117 | 0.00082227 | 0.0036276 | 0.55368 | 0.31228 | 0.25382 | 1.1198
VOC: Urban | 0.0022951 | 0.010178 | 0.031424 | 0.043896 | 0.70845 | 3.1416 | 9.6999 | 13.5499
CO: Urban | 0.0018767 | 0.01292 | 0.43214 | 0.44694 | 0.57929 | 3.9882 | 133.3948 | 137.9622
NOx: Urban | 0.0050959 | 0.02248 | 0.028597 | 0.056173 | 1.573 | 6.9392 | 8.8274 | 17.3396
PM10: Urban | 0.00051147 | 0.0026487 | 0.012351 | 0.015511 | 0.15788 | 0.81761 | 3.8125 | 4.788
PM2.5: Urban | 0.00041001 | 0.0017987 | 0.003174 | 0.0053827 | 0.12656 | 0.55522 | 0.97975 | 1.6615
SOx: Urban | 0.0013739 | 0.022838 | 0 | 0.024212 | 0.4241 | 7.0498 | 0 | 7.4739
BC: Urban | 6.3723e-05 | 0.00020335 | 0.00045381 | 0.00072088 | 0.01967 | 0.062771 | 0.14008 | 0.22252
OC: Urban | 0.00015217 | 0.00052166 | 0.00056736 | 0.0012412 | 0.046973 | 0.16103 | 0.17513 | 0.38313
FCV: EtOH, Corn
| Btu/mile or Gallon/mile or g/mile |  |  |  | Btu/mmBtu or Gallon/mmBtu or g/mmBtu
Item | Feedstock | Fuel | Vehicle Operation | Total | Feedstock | Fuel | Vehicle Operation | Total
Total Energy | -2119.4248 | 4104.0132 | 3239.5911 | 5224.1796 | -654226.0158 | 1266830.6148 | 1000000 | 1612604.5991
Fossil Fuels | 307.8629 | 1515.5433 | 0 | 1823.4062 | 95031.4077 | 467819.3127 | 0 | 562850.7204
Coal | -12.6567 | 137.587 | 0 | 124.9303 | -3906.8938 | 42470.4831 | 0 | 38563.5893
Natural Gas | 193.6625 | 1260.3457 | 0 | 1454.0082 | 59779.9227 | 389044.672 | 0 | 448824.5946
Petroleum | 126.8571 | 117.6106 | 0 | 244.4678 | 39158.3788 | 36304.1576 | 0 | 75462.5364
Water Consumption | 1.3457 | 0.18106 | 0 | 1.5267 | 415.3846 | 55.8894 | 0 | 471.274
CO2 (w/ C in VOC & CO) | -216.5531 | 98.4557 | 242.7183 | 124.6208 | -66845.8099 | 30391.3876 | 74922.4993 | 38468.0771
CH4 | 0.065243 | 0.33599 | 0.00305 | 0.40428 | 20.1394 | 103.7123 | 0.94149 | 124.7931
N2O | 0.10927 | 0.002705 | 0.0015286 | 0.1135 | 33.73 | 0.83497 | 0.47185 | 35.0368
GHGs | -182.8226 | 107.1824 | 245.3812 | 169.7409 | -56433.8592 | 33085.1493 | 75744.5015 | 52395.7917
VOC: Total | 0.012407 | 0.1206 | 0.087157 | 0.22016 | 3.8297 | 37.2259 | 26.9036 | 67.9592
CO: Total | 0.087273 | 0.096391 | 0.6263 | 0.80996 | 26.9395 | 29.7541 | 193.3258 | 250.0195
NOx: Total | 0.19047 | 0.21046 | 0.041445 | 0.44238 | 58.7951 | 64.9658 | 12.7933 | 136.5542
PM10: Total | 0.0092652 | 0.051348 | 0.0179 | 0.078513 | 2.86 | 15.8502 | 5.5254 | 24.2356
PM2.5: Total | 0.0079995 | 0.016321 | 0.0046 | 0.028921 | 2.4693 | 5.038 | 1.4199 | 8.9273
SOx: Total | 0.15796 | 0.099131 | 0 | 0.25709 | 48.7597 | 30.5998 | 0 | 79.3595
BC Total | 0.0015966 | 0.001501 | 0.00065769 | 0.0037553 | 0.49285 | 0.46333 | 0.20302 | 1.1592
OC Total | 0.0013387 | 0.0045354 | 0.00082227 | 0.0066964 | 0.41324 | 1.4 | 0.25382 | 2.067
VOC: Urban | 0.00072247 | 0.044983 | 0.060138 | 0.10584 | 0.22301 | 13.8855 | 18.5635 | 32.672
CO: Urban | 0.0014081 | 0.0093173 | 0.43214 | 0.44287 | 0.43467 | 2.8761 | 133.3948 | 136.7055
NOx: Urban | 0.003431 | 0.020941 | 0.028597 | 0.052969 | 1.0591 | 6.464 | 8.8274 | 16.3505
PM10: Urban | 0.00027177 | 0.0013808 | 0.012351 | 0.014004 | 0.083891 | 0.42622 | 3.8125 | 4.3226
PM2.5: Urban | 0.00020454 | 0.0013179 | 0.003174 | 0.0046964 | 0.063137 | 0.4068 | 0.97975 | 1.4497
SOx: Urban | 0.0016515 | 0.002438 | 0 | 0.0040896 | 0.50979 | 0.75258 | 0 | 1.2624
BC: Urban | 2.6043e-05 | 0.00021676 | 0.00045381 | 0.00069661 | 0.0080389 | 0.066909 | 0.14008 | 0.21503
OC: Urban | 7.3114e-05 | 0.00051478 | 0.00056736 | 0.0011553 | 0.022569 | 0.1589 | 0.17513 | 0.35661
FCV: CNG, NA NG
| Btu/mile or Gallon/mile or g/mile |  |  |  | Btu/mmBtu or Gallon/mmBtu or g/mmBtu
Item | Feedstock | Fuel | Vehicle Operation | Total | Feedstock | Fuel | Vehicle Operation | Total
Total Energy | 407.8189 | 178.9809 | 3239.5911 | 3826.3909 | 125885.9109 | 55247.9904 | 1000000 | 1181133.9013
Fossil Fuels | 401.3203 | 81.7576 | 3239.5911 | 3722.669 | 123879.9195 | 25236.9988 | 1000000 | 1149116.9183
Coal | -0.0084006 | -0.00081924 | 0 | -0.0092199 | -2.5931 | -0.25288 | 0 | -2.846
Natural Gas | 387.786 | 80.4382 | 3239.5911 | 3707.8153 | 119702.1301 | 24829.7491 | 1000000 | 1144531.8792
Petroleum | 13.5427 | 1.3201 | 0 | 14.8629 | 4180.3826 | 407.5025 | 0 | 4587.8851
Water Consumption | 0.014696 | 0.024806 | 0 | 0.039501 | 4.5363 | 7.657 | 0 | 12.1934
CO2 (w/ C in VOC & CO) | 24.3777 | 4.8962 | 192.4309 | 221.7048 | 7524.9371 | 1511.3657 | 59399.7368 | 68436.0396
CH4 | 1.0036 | 0.019785 | 0.01525 | 1.0386 | 309.7902 | 6.1072 | 4.7074 | 320.6048
N2O | 0.0067278 | 0.00019016 | 0.0015286 | 0.0084465 | 2.0767 | 0.058697 | 0.47185 | 2.6073
GHGs | 50.6103 | 5.7597 | 195.235 | 251.605 | 15622.4491 | 1777.9115 | 60265.3074 | 77665.6681
VOC: Total | 0.039504 | 0.002008 | 0.050743 | 0.092255 | 12.1942 | 0.61982 | 15.6635 | 28.4775
CO: Total | 0.13529 | 0.013221 | 0.6263 | 0.77481 | 41.7623 | 4.0811 | 193.3258 | 239.1691
NOx: Total | 0.16786 | 0.0064013 | 0.041445 | 0.21571 | 51.8161 | 1.976 | 12.7933 | 66.5854
PM10: Total | 0.0018681 | 0.0041088 | 0.0179 | 0.023877 | 0.57664 | 1.2683 | 5.5254 | 7.3703
PM2.5: Total | 0.0016807 | 0.0030684 | 0.0046 | 0.0093491 | 0.51882 | 0.94714 | 1.4199 | 2.8859
SOx: Total | 0.037155 | 0.0036871 | 0 | 0.040842 | 11.4692 | 1.1381 | 0 | 12.6073
BC Total | 0.00054297 | 0.00045789 | 0.00065769 | 0.0016585 | 0.1676 | 0.14134 | 0.20302 | 0.51196
OC Total | 0.00058771 | 0.0010658 | 0.00082227 | 0.0024758 | 0.18141 | 0.329 | 0.25382 | 0.76423
VOC: Urban | 0.0019682 | 0.00041813 | 0.035013 | 0.037399 | 0.60755 | 0.12907 | 10.8078 | 11.5444
CO: Urban | 0.0094974 | 0.0031101 | 0.43214 | 0.44475 | 2.9317 | 0.96003 | 133.3948 | 137.2865
NOx: Urban | 0.011444 | 0.0059356 | 0.028597 | 0.045976 | 3.5324 | 1.8322 | 8.8274 | 14.192
PM10: Urban | 9.4124e-05 | 0.00097299 | 0.012351 | 0.013418 | 0.029054 | 0.30034 | 3.8125 | 4.1419
PM2.5: Urban | 7.5798e-05 | 0.00073569 | 0.003174 | 0.0039855 | 0.023397 | 0.22709 | 0.97975 | 1.2302
SOx: Urban | 0.0005159 | 0.00081326 | 0 | 0.0013292 | 0.15925 | 0.25104 | 0 | 0.41028
BC: Urban | 1.4459e-05 | 0.00010818 | 0.00045381 | 0.00057645 | 0.0044632 | 0.033393 | 0.14008 | 0.17794
OC: Urban | 2.7109e-05 | 0.00026071 | 0.00056736 | 0.00085518 | 0.0083682 | 0.080476 | 0.17513 | 0.26398
FCV: LNG, NA NG
| Btu/mile or Gallon/mile or g/mile |  |  |  | Btu/mmBtu or Gallon/mmBtu or g/mmBtu
Item | Feedstock | Fuel | Vehicle Operation | Total | Feedstock | Fuel | Vehicle Operation | Total
Total Energy | 408.6934 | 488.4151 | 3239.5911 | 4136.6996 | 126155.8568 | 150764.4168 | 1000000 | 1276920.2736
Fossil Fuels | 402.1384 | 479.7705 | 3239.5911 | 4121.5 | 124132.4542 | 148096.0031 | 1000000 | 1272228.4572
Coal | -0.0084709 | -0.034687 | 0 | -0.043158 | -2.6148 | -10.7073 | 0 | -13.3221
Natural Gas | 388.4908 | 423.9152 | 3239.5911 | 4051.9972 | 119919.7129 | 130854.5515 | 1000000 | 1250774.2644
Petroleum | 13.656 | 55.8899 | 0 | 69.546 | 4215.356 | 17252.1589 | 0 | 21467.515
Water Consumption | 0.014819 | 0.0047483 | 0 | 0.019568 | 4.5744 | 1.4657 | 0 | 6.0401
CO2 (w/ C in VOC & CO) | 24.5877 | 28.71 | 193.2301 | 246.5278 | 7589.7644 | 8862.2155 | 59646.4496 | 76098.4295
CH4 | 0.9544 | 0.44243 | 0.01525 | 1.4121 | 294.6053 | 136.5697 | 4.7074 | 435.8824
N2O | 0.0067892 | 0.00081851 | 0.0015286 | 0.0091363 | 2.0957 | 0.25266 | 0.47185 | 2.8202
GHGs | 49.601 | 37.8305 | 196.0342 | 283.4657 | 15310.8739 | 11677.5618 | 60512.0203 | 87500.456
VOC: Total | 0.039848 | 0.053496 | 0.050743 | 0.14409 | 12.3004 | 16.5132 | 15.6635 | 44.4771
CO: Total | 0.1365 | 0.2727 | 0.6263 | 1.0355 | 42.1342 | 84.1776 | 193.3258 | 319.6376
NOx: Total | 0.16935 | 0.33008 | 0.041445 | 0.54088 | 52.2763 | 101.89 | 12.7933 | 166.9595
PM10: Total | 0.0018839 | 0.0033227 | 0.0179 | 0.023107 | 0.58152 | 1.0256 | 5.5254 | 7.1326
PM2.5: Total | 0.001695 | 0.0031907 | 0.0046 | 0.0094857 | 0.52321 | 0.98492 | 1.4199 | 2.9281
SOx: Total | 0.037466 | 0.0055759 | 0 | 0.043042 | 11.5651 | 1.7212 | 0 | 13.2863
BC Total | 0.00054754 | 0.00063953 | 0.00065769 | 0.0018448 | 0.16902 | 0.19741 | 0.20302 | 0.56944
OC Total | 0.0005927 | 0.0013357 | 0.00082227 | 0.0027506 | 0.18295 | 0.4123 | 0.25382 | 0.84907
VOC: Urban | 0 | 0.0053748 | 0.035013 | 0.040388 | 0 | 1.6591 | 10.8078 | 12.4669
CO: Urban | 0 | 0.027505 | 0.43214 | 0.45965 | 0 | 8.4902 | 133.3948 | 141.885
NOx: Urban | 0 | 0.033375 | 0.028597 | 0.061972 | 0 | 10.3021 | 8.8274 | 19.1295
PM10: Urban | 0 | 0.00039372 | 0.012351 | 0.012745 | 0 | 0.12153 | 3.8125 | 3.9341
PM2.5: Urban | 0 | 0.00035789 | 0.003174 | 0.0035319 | 0 | 0.11047 | 0.97975 | 1.0902
SOx: Urban | 0 | 0.00054969 | 0 | 0.00054969 | 0 | 0.16968 | 0 | 0.16968
BC: Urban | 0 | 6.5386e-05 | 0.00045381 | 0.00051919 | 0 | 0.020183 | 0.14008 | 0.16027
OC: Urban | 0 | 0.00014514 | 0.00056736 | 0.0007125 | 0 | 0.0448 | 0.17513 | 0.21993
FCV: LPG, Crude and NG Mix
| Btu/mile or Gallon/mile or g/mile |  |  |  | Btu/mmBtu or Gallon/mmBtu or g/mmBtu
Item | Feedstock | Fuel | Vehicle Operation | Total | Feedstock | Fuel | Vehicle Operation | Total
Total Energy | 231.3628 | 460.9195 | 3239.5911 | 3931.8735 | 71417.2886 | 142277.0678 | 1000000 | 1213694.3564
Fossil Fuels | 209.1885 | 446.3543 | 3239.5911 | 3895.1339 | 64572.5048 | 137781.0573 | 1000000 | 1202353.5621
Coal | -1.3511 | -0.29936 | 0 | -1.6504 | -417.045 | -92.4054 | 0 | -509.4504
Natural Gas | 172.7036 | 240.0999 | 809.8978 | 1222.7013 | 53310.3013 | 74114.2655 | 250000 | 377424.5668
Petroleum | 37.836 | 206.5537 | 2429.6933 | 2674.0831 | 11679.2485 | 63759.1972 | 750000 | 825438.4457
Water Consumption | 0.046071 | 0.024478 | 0 | 0.070549 | 14.2211 | 7.5559 | 0 | 21.777
CO2 (w/ C in VOC & CO) | 14.7101 | 29.8276 | 220.4829 | 265.0206 | 4540.7369 | 9207.2211 | 68058.8588 | 81806.8168
CH4 | 0.48991 | 0.14533 | 0.00305 | 0.63829 | 151.2274 | 44.8605 | 0.94149 | 197.0294
N2O | 0.0003316 | 0.00052296 | 0.0015286 | 0.0023831 | 0.10236 | 0.16143 | 0.47185 | 0.73563
GHGs | 26.9464 | 33.4083 | 222.982 | 283.3367 | 8317.8395 | 10312.5068 | 68830.2807 | 87460.6269
VOC: Total | 0.014459 | 0.018135 | 0.050743 | 0.083338 | 4.4633 | 5.598 | 15.6635 | 25.7248
CO: Total | 0.033033 | 0.024872 | 0.6263 | 0.6842 | 10.1965 | 7.6774 | 193.3258 | 211.1997
NOx: Total | 0.072924 | 0.054951 | 0.041445 | 0.16932 | 22.5102 | 16.9622 | 12.7933 | 52.2657
PM10: Total | 0.0040942 | 0.0045718 | 0.0179 | 0.026566 | 1.2638 | 1.4112 | 5.5254 | 8.2004
PM2.5: Total | 0.0035869 | 0.0026688 | 0.0046 | 0.010856 | 1.1072 | 0.82381 | 1.4199 | 3.351
SOx: Total | 0.027527 | 0.064215 | 0 | 0.091741 | 8.4969 | 19.8218 | 0 | 28.3187
BC Total | 0.00070099 | 0.00033562 | 0.00065769 | 0.0016943 | 0.21638 | 0.1036 | 0.20302 | 0.523
OC Total | 0.0013297 | 0.00077582 | 0.00082227 | 0.0029278 | 0.41045 | 0.23948 | 0.25382 | 0.90375
VOC: Urban | 0.0016492 | 0.0080882 | 0.035013 | 0.04475 | 0.50909 | 2.4967 | 10.8078 | 13.8136
CO: Urban | 0.001568 | 0.0091302 | 0.43214 | 0.44284 | 0.48403 | 2.8183 | 133.3948 | 136.6972
NOx: Urban | 0.0038437 | 0.023996 | 0.028597 | 0.056437 | 1.1865 | 7.407 | 8.8274 | 17.4209
PM10: Urban | 0.00036073 | 0.0024212 | 0.012351 | 0.015133 | 0.11135 | 0.74739 | 3.8125 | 4.6713
PM2.5: Urban | 0.00028877 | 0.0011016 | 0.003174 | 0.0045644 | 0.089137 | 0.34004 | 0.97975 | 1.4089
SOx: Urban | 0.0010488 | 0.038064 | 0 | 0.039113 | 0.32373 | 11.7496 | 0 | 12.0733
BC: Urban | 4.5405e-05 | 0.00010868 | 0.00045381 | 0.00060789 | 0.014016 | 0.033546 | 0.14008 | 0.18764
OC: Urban | 0.00010678 | 0.00028306 | 0.00056736 | 0.0009572 | 0.032962 | 0.087374 | 0.17513 | 0.29547
FCV: Naphtha, NA NG
| Btu/mile or Gallon/mile or g/mile |  |  |  | Btu/mmBtu or Gallon/mmBtu or g/mmBtu
Item | Feedstock | Fuel | Vehicle Operation | Total | Feedstock | Fuel | Vehicle Operation | Total
Total Energy | 254.8743 | 2553.9143 | 3239.5911 | 6048.3796 | 78674.8262 | 788344.6241 | 1000000 | 1867019.4502
Fossil Fuels | 251.0156 | 2727.143 | 3239.5911 | 6217.7497 | 77483.7325 | 841817.0373 | 1000000 | 1919300.7698
Coal | -0.0080446 | -0.013183 | 0 | -0.021228 | -2.4832 | -4.0693 | 0 | -6.5526
Natural Gas | 238.0549 | 2705.9099 | 3239.5911 | 6183.5559 | 73482.9959 | 835262.7777 | 1000000 | 1908745.7736
Petroleum | 12.9688 | 21.2463 | 0 | 34.2151 | 4003.2198 | 6558.329 | 0 | 10561.5487
Water Consumption | 0.013503 | -0.0337 | 0 | -0.020197 | 4.168 | -10.4024 | 0 | -6.2344
CO2 (w/ C in VOC & CO) | 16.303 | 117.256 | 237.7472 | 371.3062 | 5032.4234 | 36194.7061 | 73388.0195 | 114615.149
CH4 | 0.63977 | 0.48987 | 0.00305 | 1.1327 | 197.4845 | 151.2146 | 0.94149 | 349.6406
N2O | 0.00044481 | 3.5925e-05 | 0.0015286 | 0.0020093 | 0.13731 | 0.011089 | 0.47185 | 0.62024
GHGs | 32.3818 | 128.9292 | 240.2463 | 401.5572 | 9995.6406 | 39797.9762 | 74159.4413 | 123953.0581
VOC: Total | 0.021853 | 0.086413 | 0.050743 | 0.15901 | 6.7455 | 26.674 | 15.6635 | 49.083
CO: Total | 0.044709 | 0.053653 | 0.6263 | 0.72466 | 13.8007 | 16.5618 | 193.3258 | 223.6883
NOx: Total | 0.060456 | 0.078009 | 0.041445 | 0.17991 | 18.6615 | 24.0798 | 12.7933 | 55.5345
PM10: Total | 0.0015486 | 0.04321 | 0.0179 | 0.062659 | 0.47801 | 13.3382 | 5.5254 | 19.3416
PM2.5: Total | 0.0013942 | 0.044958 | 0.0046 | 0.050952 | 0.43036 | 13.8777 | 1.4199 | 15.728
SOx: Total | 0.035547 | 0.024269 | 0 | 0.059816 | 10.9726 | 7.4915 | 0 | 18.4642
BC Total | 0.0004812 | -0.00039507 | 0.00065769 | 0.00074382 | 0.14854 | -0.12195 | 0.20302 | 0.2296
OC Total | 0.00047638 | -0.0014232 | 0.00082227 | -0.00012458 | 0.14705 | -0.43932 | 0.25382 | -0.038456
VOC: Urban | 0.0004008 | 0.043336 | 0.035013 | 0.07875 | 0.12372 | 13.377 | 10.8078 | 24.3086
CO: Urban | 0.0012063 | -0.00028435 | 0.43214 | 0.43307 | 0.37237 | -0.087774 | 133.3948 | 133.6794
NOx: Urban | 0.0016179 | -0.0014512 | 0.028597 | 0.028764 | 0.49942 | -0.44795 | 8.8274 | 8.8789
PM10: Urban | 6.2058e-05 | 0.0032397 | 0.012351 | 0.015653 | 0.019156 | 1 | 3.8125 | 4.8317
PM2.5: Urban | 4.8118e-05 | 0.0036547 | 0.003174 | 0.0068768 | 0.014853 | 1.1281 | 0.97975 | 2.1227
SOx: Urban | 0.00048599 | -0.00079157 | 0 | -0.00030558 | 0.15002 | -0.24434 | 0 | -0.094326
BC: Urban | 9.583e-06 | -0.00018268 | 0.00045381 | 0.00028071 | 0.0029581 | -0.056389 | 0.14008 | 0.086651
OC: Urban | 1.6294e-05 | -0.0004422 | 0.00056736 | 0.00014146 | 0.0050296 | -0.1365 | 0.17513 | 0.043667
Grid-Connected FC PHEV: G.H2 (Central Plants, NA NG) and Electricity (User Defined Mix)
| Btu/mile or Gallon/mile or g/mile |  |  |  | Btu/mmBtu or Gallon/mmBtu or g/mmBtu | [5 empty] | Grid-Connected FC PHEV: G.H2 (Central Plants, NA NG) and Electricity (User Defined Mix) |  | Feedstock |  |  |  | Fuel |  |  |  | Vehicle Operation |  |  |  | Total | Percentage of each stage
Item | Feedstock | Fuel | Vehicle Operation | Total | Feedstock | Fuel | Vehicle Operation | Total |  |  |  |  | CD Electricity | CD H2 | CS H2 | Average | CD Electricity | CD H2 | CS H2 | Average | CD Electricity | CD H2 | CS H2 | Average | Average | Feedstock | Fuel | Vehicle Operation
Total Energy | 201.7285 | 1360.0987 | 1786.7311 | 3348.5583 | 112903.673 | 761221.8113 | 1000000 | 1874125.4843 |  |  |  | Total Energy | 86.0278 | 17.6174 | 338.3576 | 201.7285 | 688.8848 | 111.4183 | 2139.8882 | 1360.0987 | 985.453 | 140.9252 | 2706.5959 | 1786.7311 | 3348.5583 | 0.060243 | 0.40617 | 0.53358
Fossil Fuels | 198.4929 | 952.6399 | 1488.5879 | 2639.7208 | 111092.7615 | 533174.7529 | 833134.8375 | 1477402.3519 |  |  |  | Fossil Fuels | 84.6478 | 17.3348 | 332.9307 | 198.4929 | 246.1995 | 94.0198 | 1805.7355 | 952.6399 | 473.2787 | 140.9252 | 2706.5959 | 1488.5879 | 2639.7208 | 0.075195 | 0.36089 | 0.56392
Coal | -0.0078337 | -0.094783 | -0.0027606 | -0.10538 | -4.3844 | -53.0484 | -1.5451 | -58.9778 |  |  |  | Coal | -0.0080576 | -0.00036515 | -0.0070131 | -0.0078337 | 0.0047424 | -0.011332 | -0.21764 | -0.094783 | -0.0047424 | 0 | 0 | -0.0027606 | -0.10538 | 0.074339 | 0.89946 | 0.026198
Natural Gas | 188.1144 | 797.7781 | 1484.1422 | 2470.0346 | 105284.0929 | 446501.4944 | 830646.623 | 1382432.2103 |  |  |  | Natural Gas | 75.5183 | 16.7465 | 321.6319 | 188.1144 | 249.9902 | 75.7731 | 1455.29 | 797.7781 | 465.6413 | 140.9252 | 2706.5959 | 1484.1422 | 2470.0346 | 0.076159 | 0.32298 | 0.60086
Petroleum | 10.3864 | 154.9566 | 4.4485 | 169.7915 | 5813.053 | 86726.3069 | 2489.7595 | 95029.1194 |  |  |  | Petroleum | 9.1376 | 0.58866 | 11.3058 | 10.3864 | -3.7954 | 18.2581 | 350.6632 | 154.9566 | 7.642 | 0 | 0 | 4.4485 | 169.7915 | 0.061171 | 0.91263 | 0.0262
Water Consumption | 0.0074658 | 0.20018 | 0 | 0.20765 | 4.1785 | 112.0377 | 0 | 116.2162 |  |  |  | Water Consumption | 0.003379 | 0.00063881 | 0.012269 | 0.0074658 | 0.2406 | 0.006985 | 0.13415 | 0.20018 | 0 | 0 | 0 | 0 | 0.20765 | 0.035954 | 0.96405 | 0
CO2 (w/ C in VOC & CO) | 12.2263 | 148.7296 | 0 | 160.9559 | 6842.8166 | 83241.188 | 0 | 90084.0046 |  |  |  | CO2 (w/ C in VOC & CO) | 5.3301 | 1.0599 | 20.3562 | 12.2263 | 44.7098 | 14.2546 | 273.7717 | 148.7296 | 0 | 0 | 0 | 0 | 160.9559 | 0.07596 | 0.92404 | 0
CH4 | 0.46354 | 0.19613 | 0 | 0.65967 | 259.4351 | 109.7706 | 0 | 369.2057 |  |  |  | CH4 | 0.18793 | 0.041141 | 0.79015 | 0.46354 | 0.0066591 | 0.022334 | 0.42895 | 0.19613 | 0 | 0 | 0 | 0 | 0.65967 | 0.70268 | 0.29732 | 0
N2O | 0.0031157 | 0.0019904 | 0 | 0.005106 | 1.7438 | 1.114 | 0 | 2.8578 |  |  |  | N2O | 0.0010246 | 0.00029266 | 0.0056208 | 0.0031157 | 0.00084565 | 0.00017404 | 0.0033425 | 0.0019904 | 0 | 0 | 0 | 0 | 0.005106 | 0.61019 | 0.38981 | 0
GHGs | 24.3754 | 154.6172 | 0.53519 | 179.5278 | 13642.4826 | 86536.3377 | 299.5339 | 100478.3543 |  |  |  | GHGs | 10.2564 | 2.1381 | 41.0647 | 24.3754 | 46.3788 | 14.8257 | 284.7401 | 154.6172 | 0.53519 | 0 | 0.53519 | 0.53519 | 179.5278 | 0.13578 | 0.86124 | 0.0029811
VOC: Total | 0.019251 | 0.022297 | 0 | 0.041547 | 10.7742 | 12.479 | 0 | 23.2532 |  |  |  | VOC: Total | 0.0076694 | 0.0017177 | 0.03299 | 0.019251 | 0.01208 | 0.0017733 | 0.034058 | 0.022297 | 0 | 0 | 0 | 0 | 0.041547 | 0.46334 | 0.53666 | 0
CO: Total | 0.06475 | 0.13041 | 0 | 0.19516 | 36.2391 | 72.9892 | 0 | 109.2284 |  |  |  | CO: Total | 0.024223 | 0.0058839 | 0.11301 | 0.06475 | 0.10581 | 0.0079946 | 0.15354 | 0.13041 | 0 | 0 | 0 | 0 | 0.19516 | 0.33177 | 0.66823 | 0
NOx: Total | 0.081166 | 0.24066 | 0 | 0.32183 | 45.4269 | 134.6939 | 0 | 180.1208 |  |  |  | NOx: Total | 0.03148 | 0.0073003 | 0.14021 | 0.081166 | 0.20399 | 0.014163 | 0.27202 | 0.24066 | 0 | 0 | 0 | 0 | 0.32183 | 0.2522 | 0.7478 | 0
PM10: Total | 0.0010093 | 0.045374 | 0.0179 | 0.064284 | 0.56489 | 25.3952 | 10.0183 | 35.9784 |  |  |  | PM10: Total | 0.00053301 | 8.1209e-05 | 0.0015597 | 0.0010093 | 0.039879 | 0.0025744 | 0.049444 | 0.045374 | 0.0179 | 0 | 0.0179 | 0.0179 | 0.064284 | 0.015701 | 0.70585 | 0.27845
PM2.5: Total | 0.00091122 | 0.037752 | 0.0046 | 0.043263 | 0.50999 | 21.129 | 2.5745 | 24.2135 |  |  |  | PM2.5: Total | 0.0004849 | 7.3066e-05 | 0.0014033 | 0.00091122 | 0.029694 | 0.0023776 | 0.045665 | 0.037752 | 0.0046 | 0 | 0.0046 | 0.0046 | 0.043263 | 0.021062 | 0.87261 | 0.10633
SOx: Total | 0.01873 | 0.030224 | 0 | 0.048953 | 10.4826 | 16.9157 | 0 | 27.3983 |  |  |  | SOx: Total | 0.0082926 | 0.001615 | 0.031018 | 0.01873 | 0.027972 | 0.0016196 | 0.031105 | 0.030224 | 0 | 0 | 0 | 0 | 0.048953 | 0.3826 | 0.6174 | 0
BC Total | 0.00032024 | 0.0035233 | 0.00065769 | 0.0045013 | 0.17923 | 1.9719 | 0.3681 | 2.5193 |  |  |  | BC Total | 0.00020111 | 2.3603e-05 | 0.00045331 | 0.00032024 | 0.0043024 | 0.00011836 | 0.0022732 | 0.0035233 | 0.00065769 | 0 | 0.00065769 | 0.00065769 | 0.0045013 | 0.071145 | 0.78274 | 0.14611
OC Total | 0.00031051 | 0.0083842 | 0.00082227 | 0.0095169 | 0.17379 | 4.6925 | 0.46021 | 5.3265 |  |  |  | OC Total | 0.00015561 | 2.5549e-05 | 0.00049069 | 0.00031051 | 0.010327 | 0.00027561 | 0.0052933 | 0.0083842 | 0.00082227 | 0 | 0.00082227 | 0.00082227 | 0.0095169 | 0.032627 | 0.88097 | 0.0864
VOC: Urban | 0.0013063 | 0.0069182 | 0 | 0.0082245 | 0.73108 | 3.872 | 0 | 4.6031 |  |  |  | VOC: Urban | 0.00046564 | 0.00012026 | 0.0023097 | 0.0013063 | 0.0036469 | 0.00055707 | 0.010699 | 0.0069182 | 0 | 0 | 0 | 0 | 0.0082245 | 0.15883 | 0.84117 | 0
CO: Urban | 0.0063796 | 0.037059 | 0 | 0.043439 | 3.5705 | 20.7412 | 0 | 24.3118 |  |  |  | CO: Urban | 0.0021406 | 0.00059636 | 0.011454 | 0.0063796 | 0.028449 | 0.0023813 | 0.045736 | 0.037059 | 0 | 0 | 0 | 0 | 0.043439 | 0.14686 | 0.85314 | 0
NOx: Urban | 0.0076849 | 0.076165 | 0 | 0.08385 | 4.3011 | 42.6284 | 0 | 46.9295 |  |  |  | NOx: Urban | 0.0026296 | 0.00071494 | 0.013731 | 0.0076849 | 0.05575 | 0.0050782 | 0.097531 | 0.076165 | 0 | 0 | 0 | 0 | 0.08385 | 0.09165 | 0.90835 | 0
PM10: Urban | 5.7915e-05 | 0.011412 | 0.011134 | 0.022604 | 0.032414 | 6.3873 | 6.2314 | 12.6511 |  |  |  | PM10: Urban | 2.845e-05 | 4.8041e-06 | 9.2268e-05 | 5.7915e-05 | 0.0095414 | 0.00068056 | 0.013071 | 0.011412 | 0.011134 | 0 | 0.011134 | 0.011134 | 0.022604 | 0.0025621 | 0.50488 | 0.49256
PM2.5: Urban | 4.6283e-05 | 0.0095991 | 0.0028612 | 0.012507 | 0.025904 | 5.3724 | 1.6014 | 6.9997 |  |  |  | PM2.5: Urban | 2.1693e-05 | 3.9098e-06 | 7.5091e-05 | 4.6283e-05 | 0.0072142 | 0.00062728 | 0.012047 | 0.0095991 | 0.0028612 | 0 | 0.0028612 | 0.0028612 | 0.012507 | 0.0037007 | 0.76752 | 0.22878
SOx: Urban | 0.00030692 | 0.008991 | 0 | 0.0092979 | 0.17178 | 5.0321 | 0 | 5.2039 |  |  |  | SOx: Urban | 0.00018549 | 2.3112e-05 | 0.00044388 | 0.00030692 | 0.0078133 | 0.00051612 | 0.0099126 | 0.008991 | 0 | 0 | 0 | 0 | 0.0092979 | 0.03301 | 0.96699 | 0
BC: Urban | 8.5222e-06 | 0.00090253 | 0.00040908 | 0.0013201 | 0.0047697 | 0.50513 | 0.22896 | 0.73886 |  |  |  | BC: Urban | 3.7432e-06 | 7.369e-07 | 1.4153e-05 | 8.5222e-06 | 0.0010603 | 3.3149e-05 | 0.00063665 | 0.00090253 | 0.00040908 | 0 | 0.00040908 | 0.00040908 | 0.0013201 | 0.0064555 | 0.68366 | 0.30988
OC: Urban | 1.6541e-05 | 0.0022076 | 0.00051145 | 0.0027356 | 0.0092575 | 1.2355 | 0.28625 | 1.531 |  |  |  | OC: Urban | 7.4379e-06 | 1.4186e-06 | 2.7245e-05 | 1.6541e-05 | 0.0025568 | 8.3554e-05 | 0.0016047 | 0.0022076 | 0.00051145 | 0 | 0.00051145 | 0.00051145 | 0.0027356 | 0.0060466 | 0.80699 | 0.18696
Grid-Connected FC PHEV: L.H2 (Central Plants, NA NG) and Electricity (User Defined Mix)
| Btu/mile or Gallon/mile or g/mile |  |  |  | Btu/mmBtu or Gallon/mmBtu or g/mmBtu | [5 empty] | Grid-Connected FC PHEV: L.H2 (Central Plants, NA NG) and Electricity (User Defined Mix) |  | Feedstock |  |  |  | Fuel |  |  |  | Vehicle Operation |  |  |  | Total | Percentage of each stage
Item | Feedstock | Fuel | Vehicle Operation | Total | Feedstock | Fuel | Vehicle Operation | Total |  |  |  |  | CD Electricity | CD H2 | CS H2 | Average | CD Electricity | CD H2 | CS H2 | Average | CD Electricity | CD H2 | CS H2 | Average | Average | Feedstock | Fuel | Vehicle Operation
Total Energy | 191.4023 | 1963.6381 | 1786.7311 | 3941.7715 | 107124.3016 | 1099011.5164 | 1000000 | 2206135.818 |  |  |  | Total Energy | 86.0278 | 16.4178 | 315.3182 | 191.4023 | 688.8848 | 181.5319 | 3486.4841 | 1963.6381 | 985.453 | 140.9252 | 2706.5959 | 1786.7311 | 3941.7715 | 0.048557 | 0.49816 | 0.45328
Fossil Fuels | 188.3631 | 1165.2067 | 1488.5879 | 2842.1577 | 105423.3074 | 652144.3948 | 833134.8375 | 1590702.5398 |  |  |  | Fossil Fuels | 84.6478 | 16.158 | 310.3295 | 188.3631 | 246.1995 | 118.7139 | 2280.007 | 1165.2067 | 473.2787 | 140.9252 | 2706.5959 | 1488.5879 | 2842.1577 | 0.066275 | 0.40997 | 0.52375
Coal | -0.0079904 | -0.01252 | -0.0027606 | -0.023271 | -4.4721 | -7.007 | -1.5451 | -13.0241 |  |  |  | Coal | -0.0080576 | -0.00038335 | -0.0073627 | -0.0079904 | 0.0047424 | -0.0017751 | -0.034093 | -0.01252 | -0.0047424 | 0 | 0 | -0.0027606 | -0.023271 | 0.34337 | 0.538 | 0.11863
Natural Gas | 177.7321 | 1142.8068 | 1484.1422 | 2804.6811 | 99473.3438 | 639607.6054 | 830646.623 | 1569727.5722 |  |  |  | Natural Gas | 75.5183 | 15.5404 | 298.4674 | 177.7321 | 249.9902 | 115.8553 | 2225.1059 | 1142.8068 | 465.6413 | 140.9252 | 2706.5959 | 1484.1422 | 2804.6811 | 0.06337 | 0.40746 | 0.52917
Petroleum | 10.639 | 22.4124 | 4.4485 | 37.4999 | 5954.4358 | 12543.7964 | 2489.7595 | 20987.9916 |  |  |  | Petroleum | 9.1376 | 0.61801 | 11.8695 | 10.639 | -3.7954 | 2.8603 | 54.9352 | 22.4124 | 7.642 | 0 | 0 | 4.4485 | 37.4999 | 0.28371 | 0.59767 | 0.11863
Water Consumption | 0.0076633 | 0.29832 | 0 | 0.30599 | 4.289 | 166.9656 | 0 | 171.2546 |  |  |  | Water Consumption | 0.003379 | 0.00066175 | 0.01271 | 0.0076633 | 0.2406 | 0.018386 | 0.35312 | 0.29832 | 0 | 0 | 0 | 0 | 0.30599 | 0.025045 | 0.97496 | 0
CO2 (w/ C in VOC & CO) | 11.7351 | 164.0445 | 0 | 175.7796 | 6567.9383 | 91812.6145 | 0 | 98380.5528 |  |  |  | CO2 (w/ C in VOC & CO) | 5.3301 | 1.0028 | 19.2604 | 11.7351 | 44.7098 | 16.0337 | 307.9416 | 164.0445 | 0 | 0 | 0 | 0 | 175.7796 | 0.066761 | 0.93324 | 0
CH4 | 0.44541 | 0.24184 | 0 | 0.68725 | 249.2875 | 135.3508 | 0 | 384.6384 |  |  |  | CH4 | 0.18793 | 0.039035 | 0.7497 | 0.44541 | 0.0066591 | 0.027644 | 0.53093 | 0.24184 | 0 | 0 | 0 | 0 | 0.68725 | 0.64811 | 0.35189 | 0
N2O | 0.0024355 | 0.0024629 | 0 | 0.0048984 | 1.3631 | 1.3784 | 0 | 2.7416 |  |  |  | N2O | 0.0010246 | 0.00021365 | 0.0041033 | 0.0024355 | 0.00084565 | 0.00022893 | 0.0043968 | 0.0024629 | 0 | 0 | 0 | 0 | 0.0048984 | 0.4972 | 0.5028 | 0
GHGs | 23.3167 | 171.9583 | 0.53519 | 195.8102 | 13049.9306 | 96241.8691 | 299.5339 | 109591.3336 |  |  |  | GHGs | 10.2564 | 2.0151 | 38.7025 | 23.3167 | 46.3788 | 16.8402 | 323.4311 | 171.9583 | 0.53519 | 0 | 0.53519 | 0.53519 | 195.8102 | 0.11908 | 0.87819 | 0.0027332
VOC: Total | 0.017841 | 0.02667 | 0 | 0.044511 | 9.9855 | 14.9267 | 0 | 24.9122 |  |  |  | VOC: Total | 0.0076694 | 0.001554 | 0.029846 | 0.017841 | 0.01208 | 0.0022814 | 0.043816 | 0.02667 | 0 | 0 | 0 | 0 | 0.044511 | 0.40083 | 0.59917 | 0
CO: Total | 0.055876 | 0.17033 | 0 | 0.2262 | 31.2727 | 95.328 | 0 | 126.6006 |  |  |  | CO: Total | 0.024223 | 0.0048531 | 0.093208 | 0.055876 | 0.10581 | 0.012631 | 0.2426 | 0.17033 | 0 | 0 | 0 | 0 | 0.2262 | 0.24702 | 0.75298 | 0
NOx: Total | 0.070825 | 0.3047 | 0 | 0.37552 | 39.6394 | 170.5348 | 0 | 210.1743 |  |  |  | NOx: Total | 0.03148 | 0.006099 | 0.11714 | 0.070825 | 0.20399 | 0.021603 | 0.4149 | 0.3047 | 0 | 0 | 0 | 0 | 0.37552 | 0.1886 | 0.8114 | 0
PM10: Total | 0.0010119 | 0.062347 | 0.0179 | 0.081258 | 0.56633 | 34.8942 | 10.0183 | 45.4788 |  |  |  | PM10: Total | 0.00053301 | 8.1506e-05 | 0.0015654 | 0.0010119 | 0.039879 | 0.0045461 | 0.087311 | 0.062347 | 0.0179 | 0 | 0.0179 | 0.0179 | 0.081258 | 0.012453 | 0.76726 | 0.22028
PM2.5: Total | 0.00091364 | 0.050607 | 0.0046 | 0.05612 | 0.51135 | 28.3236 | 2.5745 | 31.4095 |  |  |  | PM2.5: Total | 0.0004849 | 7.3348e-05 | 0.0014087 | 0.00091364 | 0.029694 | 0.003871 | 0.074346 | 0.050607 | 0.0046 | 0 | 0.0046 | 0.0046 | 0.05612 | 0.01628 | 0.90175 | 0.081967
SOx: Total | 0.019418 | 0.042562 | 0 | 0.06198 | 10.8679 | 23.8211 | 0 | 34.689 |  |  |  | SOx: Total | 0.0082926 | 0.001695 | 0.032555 | 0.019418 | 0.027972 | 0.0030529 | 0.058633 | 0.042562 | 0 | 0 | 0 | 0 | 0.06198 | 0.3133 | 0.6867 | 0
BC Total | 0.00032516 | 0.0053067 | 0.00065769 | 0.0062895 | 0.18199 | 2.9701 | 0.3681 | 3.5201 |  |  |  | BC Total | 0.00020111 | 2.4174e-05 | 0.00046429 | 0.00032516 | 0.0043024 | 0.00032553 | 0.0062521 | 0.0053067 | 0.00065769 | 0 | 0.00065769 | 0.00065769 | 0.0062895 | 0.051699 | 0.84373 | 0.10457
OC Total | 0.00030987 | 0.012488 | 0.00082227 | 0.01362 | 0.17343 | 6.989 | 0.46021 | 7.6227 |  |  |  | OC Total | 0.00015561 | 2.5474e-05 | 0.00048926 | 0.00030987 | 0.010327 | 0.0007523 | 0.014449 | 0.012488 | 0.00082227 | 0 | 0.00082227 | 0.00082227 | 0.01362 | 0.022751 | 0.91688 | 0.060374
VOC: Urban | 0.001056 | 0.0052672 | 0 | 0.0063232 | 0.59104 | 2.948 | 0 | 3.539 |  |  |  | VOC: Urban | 0.00046564 | 9.1191e-05 | 0.0017514 | 0.001056 | 0.0036469 | 0.00036528 | 0.0070155 | 0.0052672 | 0 | 0 | 0 | 0 | 0.0063232 | 0.16701 | 0.83299 | 0
CO: Urban | 0.0050339 | 0.037815 | 0 | 0.042849 | 2.8174 | 21.1646 | 0 | 23.9819 |  |  |  | CO: Urban | 0.0021406 | 0.00044003 | 0.0084512 | 0.0050339 | 0.028449 | 0.0024692 | 0.047423 | 0.037815 | 0 | 0 | 0 | 0 | 0.042849 | 0.11748 | 0.88252 | 0
NOx: Urban | 0.0060947 | 0.072126 | 0 | 0.078221 | 3.4111 | 40.3677 | 0 | 43.7788 |  |  |  | NOx: Urban | 0.0026296 | 0.0005302 | 0.010183 | 0.0060947 | 0.05575 | 0.0046089 | 0.088519 | 0.072126 | 0 | 0 | 0 | 0 | 0.078221 | 0.077916 | 0.92208 | 0
PM10: Urban | 5.41e-05 | 0.012597 | 0.011134 | 0.023785 | 0.030279 | 7.0501 | 6.2314 | 13.3118 |  |  |  | PM10: Urban | 2.845e-05 | 4.3609e-06 | 8.3756e-05 | 5.41e-05 | 0.0095414 | 0.00081813 | 0.015713 | 0.012597 | 0.011134 | 0 | 0.011134 | 0.011134 | 0.023785 | 0.0022746 | 0.52961 | 0.46811
PM2.5: Urban | 4.2858e-05 | 0.0099171 | 0.0028612 | 0.012821 | 0.023987 | 5.5504 | 1.6014 | 7.1758 |  |  |  | PM2.5: Urban | 2.1693e-05 | 3.5119e-06 | 6.7448e-05 | 4.2858e-05 | 0.0072142 | 0.00066422 | 0.012757 | 0.0099171 | 0.0028612 | 0 | 0.0028612 | 0.0028612 | 0.012821 | 0.0033428 | 0.7735 | 0.22316
SOx: Urban | 0.00031373 | 0.0092706 | 0 | 0.0095843 | 0.17559 | 5.1886 | 0 | 5.3642 |  |  |  | SOx: Urban | 0.00018549 | 2.3902e-05 | 0.00045907 | 0.00031373 | 0.0078133 | 0.0005486 | 0.010536 | 0.0092706 | 0 | 0 | 0 | 0 | 0.0095843 | 0.032734 | 0.96727 | 0
BC: Urban | 7.9456e-06 | 0.0012404 | 0.00064722 | 0.0018956 | 0.004447 | 0.69425 | 0.36224 | 1.0609 |  |  |  | BC: Urban | 3.7432e-06 | 6.6991e-07 | 1.2866e-05 | 7.9456e-06 | 0.0010603 | 7.2404e-05 | 0.0013906 | 0.0012404 | 0.00040908 | 0.00040908 | 0.00040908 | 0.00064722 | 0.0018956 | 0.0041916 | 0.65438 | 0.34143
OC: Urban | 1.5142e-05 | 0.0029965 | 0.00080917 | 0.0038209 | 0.0084745 | 1.6771 | 0.45288 | 2.1385 |  |  |  | OC: Urban | 7.4379e-06 | 1.256e-06 | 2.4123e-05 | 1.5142e-05 | 0.0025568 | 0.00017521 | 0.0033651 | 0.0029965 | 0.00051145 | 0.00051145 | 0.00051145 | 0.00080917 | 0.0038209 | 0.0039629 | 0.78426 | 0.21178
3. Well-to-Wheels Energy, Water and Emission Changes (%, relative to GVs Fueled with Gasoline)
| Gasoline Vehicle: CA Gasoline | Gasoline Vehicle: Low-Level EtOH Blend with Gasoline (E10, Corn) | Bi-Fuel CNGV on CNG, NA NG | Dedicated CNGV, NA NG | LNGV: Dedicated, NA NG | LPGV: Dedicated, Crude and NG Mix | MeOH FFV: M85, NA NG | Dedi. MeOH Vehicle: M90, NA NG | EtOH FFV: E85, Corn | BtOH FFV: BtOH100, Corn | Dedi. EtOH Vehicle: E85, Corn | SI Vehicle: Soybean-based RG100 | SI Vehicle: Forest Residue-based Pyrolysis RG100 | G.H2 ICE Vehicle, Central Plants, NA NG | L.H2 ICE Vehicle, Central Plants, NA NG | SIDI Vehicle: Gasoline | SIDI Vehicle: CA Gasoline | SIDI Vehicle: Low-Level EtOH Blend with Gasoline (E10, Corn) | SIDI Dedi. MeOH Vehicle: M90, NA NG | SIDI Dedi. EtOH Vehicle: E85, Corn | Grid-Independent SI HEV: Gasoline | Grid-Independent SI HEV: CA Gasoline | Grid-Independent SI HEV: Forest Residue-based Pyrolysis RG100 | Grid-Independent SI HEV: Low-Level EtOH Blend with Gasoline (E10, Corn) | Grid-Independent SI HEV: CNG, NA NG | Grid-Independent SI HEV: LNG, NA NG | Grid-Independent SI HEV: LPG, Crude and NG Mix | Grid-Independent SI HEV: M90, NA NG | Grid-Independent SI HEV: E85, Corn | Grid-Independent SI ICE HEV: G.H2, Central Plants, NA NG | Grid-Independent SI ICE HEV: L.H2, Central Plants, NA NG | Grid-Connected SI PHEV: Gasoline and Electricity (User Defined Mix) | Grid-Connected SI PHEV: CA Gasoline and Electricity (User Defined Mix) | Grid-Connected SI PHEV: Forest Residue-based Pyrolysis RG100 and Electricity (User Defined Mix) | Grid-Connected SI PHEV: Low-Level EtOH Blend with Gasoline (E10, Corn) and Electricity (User Defined Mix) | Grid-Connected SI PHEV: CNG (NA NG) and Electricity (User Defined Mix) | Grid-Connected SI PHEV: LNG (NA NG) and Electricity (User Defined Mix) | Grid-Connected SI PHEV: LPG (Crude and NG Mix) and Electricity (User Defined Mix) | Grid-Connected SI PHEV: M90 (NA NG) and Electricity (User Defined Mix) | Grid-Connected SI PHEV: E85 (Corn) and Electricity (User Defined Mix) | Grid-Connected SI PHEV: G.H2 (Central Plants, NA NG) and Electricity (User Defined Mix) | Grid-Connected SI PHEV: L.H2 (Central Plants, NA NG) and Electricity (User Defined Mix) | CIDI Vehicle: Conventional and LS Diesel | CIDI Vehicle: DME, NA NG | CIDI Vehicle: FTD100, NA NG | CIDI Vehicle: Soybean-based BD20 | CIDI Vehicle: Soybean-based RDII 100 | CIDI Vehicle: Forest Residue-based RDII 100 | CIDI Vehicle: E-Diesel, Corn | Grid-Independent CIDI HEV: Conventional and LS Diesel | Grid-Independent CIDI HEV: DME, NA NG | Grid-Independent CIDI HEV: FTD100, NA NG | Grid-Independent CIDI HEV: Soybean-based BD20 | Grid-Independent CIDI HEV: Forest Residue-based RDII 100 | Grid-Independent CIDI HEV: E-Diesel, Corn | Grid-Connected CIDI PHEV: Conventional/Low-Sulfure Diesel and Electricity (User Defined Mix) | Grid-Connected CIDI PHEV: DME (NA NG) and Electricity (User Defined Mix) | Grid-Connected CIDI PHEV: FTD100 (NA NG) and Electricity (User Defined Mix) | Grid-Connected CIDI PHEV: BD20 (Soybean) and Electricity (User Defined Mix) | Grid-Connected CIDI PHEV: Forest Residue-based RDII 100 and Electricity (User Defined Mix) | Grid-Connected CIDI PHEV: E-Diesel (Corn) and Electricity (User Defined Mix) | Electric Vehicle: User Defined Mix | FCV: G.H2, Central Plants, NA NG | FCV: L.H2, Central Plants, NA NG | FCV: MeOH, NA NG | FCV: LS Gasoline | FCV: CA Gasoline | FCV: LS Diesel | FCV: EtOH, Corn | FCV: CNG, NA NG | FCV: LNG, NA NG | FCV: LPG, Crude and NG Mix | FCV: Naphtha, NA NG | Grid-Connected FC PHEV: G.H2 (Central Plants, NA NG) and Electricity (User Defined Mix) | Grid-Connected FC PHEV: L.H2 (Central Plants, NA NG) and Electricity (User Defined Mix)
Total Energy | 0.019471 | 0 | 0.0031016 | -0.039134 | 0.038789 | -0.062014 | 0.19148 | 0.13463 | 0.18023 | 0.31768 | 0.10302 | 0.1612 | 0.50891 | 0.23372 | 0.54866 | -0.13043 | -0.1135 | -0.13043 | 0.055701 | 0.026287 | -0.28571 | -0.27181 | 0.077795 | -0.28571 | -0.34798 | -0.29511 | -0.33001 | -0.13282 | -0.15698 | -0.074707 | 0.1615 | -0.39499 | -0.38696 | -0.18515 | -0.39499 | -0.43093 | -0.40041 | -0.42056 | -0.27288 | -0.28777 | -0.2533 | -0.11112 | -0.17816 | 0.043219 | 0.11711 | -0.13199 | -0.020729 | 0.29771 | -0.16391 | -0.38362 | -0.21759 | -0.16217 | -0.34899 | -0.026719 | -0.37293 | -0.41315 | -0.30772 | -0.27253 | -0.39116 | -0.18652 | -0.40637 | -0.59395 | -0.29501 | -0.11505 | -0.19863 | -0.32432 | -0.31117 | -0.33364 | -0.15792 | -0.38323 | -0.33321 | -0.36623 | -0.025068 | -0.46025 | -0.36463
Fossil Fuels | 0.027554 | 3.1387e-16 | 0.044714 | 0.00072587 | 0.10794 | -0.0052666 | 0.24238 | 0.18171 | -0.40521 | -0.45916 | -0.44412 | -0.86288 | -0.72977 | 0.2342 | 0.34926 | -0.13043 | -0.10647 | -0.13043 | 0.099502 | -0.48279 | -0.28571 | -0.26603 | -0.80698 | -0.28571 | -0.32094 | -0.24818 | -0.28948 | -0.096838 | -0.57515 | -0.074347 | 0.011942 | -0.49345 | -0.48209 | -0.79435 | -0.49345 | -0.51378 | -0.47179 | -0.49562 | -0.3492 | -0.64395 | -0.35004 | -0.29811 | -0.13241 | 0.085499 | 0.20301 | -0.26083 | -0.80053 | -0.73097 | -0.16186 | -0.3493 | -0.18588 | -0.097744 | -0.44562 | -0.79823 | -0.3714 | -0.49124 | -0.38746 | -0.3315 | -0.5524 | -0.7763 | -0.50527 | -0.80144 | -0.29474 | -0.229 | -0.16752 | -0.32432 | -0.30571 | -0.29655 | -0.68537 | -0.35764 | -0.28882 | -0.32788 | 0.072892 | -0.54451 | -0.50958
Coal | 0.31712 | 1.9097e-16 | -1.0016 | -1.0015 | -1.0072 | -1.2626 | -1.0967 | -1.0649 | 14.153 | -1.0104 | 13.1616 | 4.5351 | -1.0334 | -1.0357 | -1.0066 | -0.13043 | 0.14532 | -0.13043 | -1.0604 | 12.1765 | -0.28571 | -0.059202 | -1.0238 | -0.28571 | -1.001 | -1.0049 | -1.1876 | -1.0496 | 9.8235 | -1.0267 | -1.0049 | -0.58826 | -0.45751 | -1.0143 | -0.58826 | -1.0012 | -1.0034 | -1.1089 | -1.0311 | 5.6692 | -1.0167 | -1.0035 | -1.2771 | -1.0037 | -1.0027 | -0.34166 | 3.2556 | -1.0287 | -0.22277 | -1.2078 | -1.0028 | -1.002 | -0.50624 | -1.0215 | -0.41708 | -1.1326 | -1.0024 | -1.0019 | -0.68707 | -1.0143 | -0.63045 | -1.0012 | -1.0204 | -1.0038 | -1.0041 | -0.32432 | -0.11006 | -1.2247 | 12.4308 | -1.001 | -1.0046 | -1.1774 | -1.0023 | -1.0113 | -1.0025
Natural Gas | 0.41529 | 2.6789e-16 | 6.1049 | 5.8058 | 6.4375 | 1.1321 | 5.7644 | 5.9156 | 1.1462 | 2.3893 | 1.0058 | -0.60995 | 0.43439 | 6.7981 | 8.0967 | -0.13043 | 0.23069 | -0.13043 | 5.4345 | 0.8663 | -0.28571 | 0.01092 | 0.024562 | -0.28571 | 3.6182 | 4.0469 | 0.52291 | 4.2855 | 0.53303 | 4.8485 | 5.8225 | 0.045321 | 0.21655 | 0.22443 | 0.045321 | 2.2989 | 2.5463 | 0.5121 | 2.8902 | 0.57784 | 3.1437 | 3.7299 | 0.034338 | 6.3465 | 7.1665 | 0.012335 | -0.12103 | 0.36956 | 0.10626 | -0.22425 | 4.5099 | 5.1249 | -0.24075 | 0.027167 | -0.1703 | 0.13467 | 3.1408 | 3.5313 | 0.12419 | 0.29431 | 0.16892 | 0.33388 | 3.456 | 4.1981 | 4.6115 | -0.32432 | -0.043724 | -0.16135 | 0.71312 | 3.3686 | 3.7741 | 0.44059 | 6.2855 | 1.9102 | 2.3045
Petroleum | -0.039646 | 1.8421e-16 | -0.9951 | -0.99531 | -0.97806 | -0.19841 | -0.70437 | -0.80164 | -0.69934 | -0.94779 | -0.71901 | -0.91653 | -0.92933 | -0.89177 | -0.98003 | -0.13043 | -0.16491 | -0.13043 | -0.81544 | -0.73855 | -0.28571 | -0.31403 | -0.94952 | -0.28571 | -0.99682 | -0.98511 | -0.42744 | -0.8484 | -0.78524 | -0.91883 | -0.98502 | -0.58589 | -0.60224 | -0.96907 | -0.58589 | -0.99638 | -0.98962 | -0.6677 | -0.90479 | -0.86587 | -0.94938 | -0.98922 | -0.15891 | -0.98876 | -0.9918 | -0.30764 | -0.92498 | -0.9196 | -0.20784 | -0.36919 | -0.99157 | -0.99385 | -0.48073 | -0.9397 | -0.40588 | -0.59763 | -0.99284 | -0.99428 | -0.66846 | -0.9599 | -0.62093 | -0.99624 | -0.93816 | -0.98859 | -0.9875 | -0.32432 | -0.35111 | -0.31804 | -0.95049 | -0.99699 | -0.98591 | -0.45839 | -0.99307 | -0.96561 | -0.9924
Water Consumption | -0.32358 | 1.9725e-16 | -0.77172 | -0.78133 | -0.89168 | -0.62899 | -0.641 | -0.67854 | 5.2672 | 7.2442 | 4.8572 | 19.9404 | -0.7278 | -0.23196 | 0.91894 | -0.13043 | -0.41181 | -0.13043 | -0.7009 | 4.4498 | -0.28571 | -0.51684 | -0.80557 | -0.28571 | -0.85162 | -0.9265 | -0.73499 | -0.75431 | 3.4766 | -0.42397 | 0.43921 | 0.001037 | -0.13238 | -0.29905 | 0.001037 | -0.32563 | -0.36886 | -0.25831 | -0.25975 | 2.3475 | -0.073533 | 0.44603 | -0.63561 | -0.75576 | -0.57537 | 1.2445 | 8.0704 | -0.79155 | -0.24179 | -0.72671 | -0.81682 | -0.68153 | 0.68338 | -0.84366 | -0.43134 | -0.22931 | -0.28653 | -0.20062 | 0.66608 | -0.30357 | -0.041753 | 0.24056 | -0.56112 | 0.09654 | -0.80427 | -0.32432 | -0.54296 | -0.70455 | 4.425 | -0.85964 | -0.93047 | -0.74932 | -1.0718 | -0.26216 | 0.087265
CO2 (w/ C in VOC & CO) | 0.015948 | 0 | -0.15962 | -0.19505 | -0.10483 | -0.085022 | 0.05967 | -0.0077805 | -0.4317 | -0.54081 | -0.46888 | -0.86554 | -0.7716 | 0.015571 | 0.12948 | -0.13045 | -0.11658 | -0.13045 | -0.076811 | -0.50583 | -0.28569 | -0.2743 | -0.83683 | -0.28569 | -0.45361 | -0.39239 | -0.34642 | -0.24163 | -0.59404 | -0.23766 | -0.15224 | -0.50838 | -0.50181 | -0.82653 | -0.50838 | -0.60526 | -0.56992 | -0.54344 | -0.45337 | -0.67054 | -0.46346 | -0.41204 | -0.10683 | -0.12033 | -0.027759 | -0.24423 | -0.81801 | -0.76122 | -0.12878 | -0.33012 | -0.34025 | -0.27082 | -0.43317 | -0.82091 | -0.34374 | -0.49397 | -0.50065 | -0.45657 | -0.55966 | -0.80587 | -0.50512 | -0.83295 | -0.42117 | -0.35609 | -0.32507 | -0.32428 | -0.30048 | -0.27582 | -0.70927 | -0.48278 | -0.42487 | -0.38172 | -0.13377 | -0.6245 | -0.58992
CH4 | 0.18809 | 0 | 1.0124 | 0.93475 | 1.5791 | 0.058204 | 0.45365 | 0.40312 | -0.249 | -0.18464 | -0.29702 | -0.81545 | -0.58296 | 0.99495 | 1.0955 | -0.12823 | 0.035327 | -0.12823 | 0.30669 | -0.34475 | -0.28984 | -0.15549 | -0.70624 | -0.28984 | 0.28271 | 0.71997 | -0.24827 | 0.067415 | -0.4677 | 0.49664 | 0.57208 | -0.44466 | -0.36711 | -0.68503 | -0.44466 | -0.12346 | 0.12895 | -0.42066 | -0.19709 | -0.52684 | 0.044731 | 0.090141 | -0.126 | 0.31516 | 0.41201 | -0.24556 | -0.72101 | -0.62384 | -0.15131 | -0.34426 | -0.013631 | 0.05925 | -0.43393 | -0.71764 | -0.36324 | -0.43533 | -0.22547 | -0.1791 | -0.49227 | -0.67242 | -0.44738 | -0.69158 | 0.13901 | 0.19649 | 0.010104 | -0.33236 | -0.20527 | -0.28876 | -0.55223 | 0.15037 | 0.564 | -0.29303 | 0.25456 | -0.26936 | -0.23882
N2O | 0.020357 | 0 | -0.067708 | -0.091083 | -0.038057 | -0.56047 | -0.53407 | -0.53931 | 5.6627 | 6.8953 | 5.2515 | 9.7883 | -0.51948 | 0.030022 | -0.0037219 | -0.081244 | -0.063543 | -0.081244 | -0.54513 | 4.8429 | -0.17796 | -0.16342 | -0.54902 | -0.17796 | -0.26202 | -0.22603 | -0.5783 | -0.55901 | 3.8668 | -0.1332 | -0.15851 | -0.50867 | -0.50028 | -0.72287 | -0.50867 | -0.55719 | -0.53642 | -0.73977 | -0.72552 | 2.0018 | -0.47239 | -0.48763 | -0.88372 | -0.88208 | -0.92763 | 0.021123 | 3.5963 | -0.85616 | -0.4631 | -0.90476 | -0.90353 | -0.93769 | -0.22613 | -0.88409 | -0.5893 | -0.88178 | -0.881 | -0.90269 | -0.45086 | -0.86866 | -0.68147 | -0.86794 | -0.62692 | -0.6462 | -0.86711 | -0.50371 | -0.48996 | -0.85633 | 4.6007 | -0.58322 | -0.54919 | -0.88241 | -0.90085 | -0.74805 | -0.7583
GHGs | 0.02281 | 0 | -0.10266 | -0.13746 | -0.030923 | -0.083654 | 0.070187 | 0.0056409 | -0.3378 | -0.41507 | -0.37952 | -0.72037 | -0.74039 | 0.040116 | 0.15522 | -0.12722 | -0.10739 | -0.12722 | -0.062614 | -0.42098 | -0.27929 | -0.263 | -0.80814 | -0.27929 | -0.40856 | -0.33627 | -0.33894 | -0.22625 | -0.52062 | -0.21718 | -0.13085 | -0.50372 | -0.49431 | -0.809 | -0.50364 | -0.57868 | -0.53695 | -0.53813 | -0.44379 | -0.6252 | -0.44816 | -0.3962 | -0.11794 | -0.10868 | -0.021426 | -0.23765 | -0.73955 | -0.7411 | -0.13409 | -0.33394 | -0.32695 | -0.26162 | -0.42367 | -0.80126 | -0.34338 | -0.49569 | -0.49149 | -0.44969 | -0.5529 | -0.79267 | -0.50399 | -0.8249 | -0.40897 | -0.34319 | -0.32381 | -0.33497 | -0.30757 | -0.29375 | -0.63568 | -0.45997 | -0.39159 | -0.39186 | -0.13812 | -0.61467 | -0.57972
VOC: Total | 0.026887 | 0 | -0.31142 | -0.31746 | -0.14609 | -0.28609 | -0.066337 | -0.086016 | 0.056953 | 0.26552 | 0.031697 | -0.048494 | -0.21855 | -0.69331 | -0.67259 | -0.038607 | -0.015227 | -0.038607 | -0.10293 | 0.006598 | -0.30685 | -0.28765 | -0.46296 | -0.30685 | -0.53553 | -0.41925 | -0.4893 | -0.3656 | -0.27563 | -0.74582 | -0.73028 | -0.63001 | -0.61892 | -0.72012 | -0.63001 | -0.74859 | -0.68146 | -0.72996 | -0.65192 | -0.59648 | -0.83329 | -0.82394 | -0.37964 | -0.36835 | -0.35975 | -0.37333 | -0.28032 | -0.38355 | -0.37792 | -0.50698 | -0.48782 | -0.48137 | -0.49155 | -0.49922 | -0.49499 | -0.73982 | -0.72765 | -0.72355 | -0.73002 | -0.73489 | -0.73221 | -0.94003 | -0.87997 | -0.86813 | -0.65431 | -0.54882 | -0.53065 | -0.83441 | -0.53279 | -0.80422 | -0.69422 | -0.82314 | -0.66256 | -0.91183 | -0.90554
CO: Total | 0.021421 | 1.3722e-16 | -0.05455 | 0.039066 | 0.16455 | -0.0059441 | 0.00705 | 0.0055479 | 0.038072 | 0.058186 | 0.033461 | 0.28905 | 0.0059945 | -0.68491 | -0.65332 | -0.0042292 | 0.014398 | -0.0042292 | 0.0029064 | 0.028877 | -0.0092639 | 0.0060366 | -0.004982 | -0.0092639 | 0.016087 | 0.10124 | -0.01351 | -0.0034025 | 0.017931 | -0.7153 | -0.69161 | -0.51849 | -0.50966 | -0.51602 | -0.51849 | -0.50385 | -0.4547 | -0.52094 | -0.51241 | -0.49926 | -0.83042 | -0.81616 | -0.060546 | -0.049209 | -0.046322 | -0.054937 | -0.026143 | -0.044198 | -0.057739 | -0.066904 | -0.058401 | -0.056236 | -0.062697 | -0.054643 | -0.064798 | -0.54563 | -0.54023 | -0.53886 | -0.54296 | -0.53784 | -0.54429 | -0.9425 | -0.93053 | -0.91248 | -0.77908 | -0.78458 | -0.7701 | -0.78587 | -0.74974 | -0.7606 | -0.68005 | -0.78859 | -0.77609 | -0.9397 | -0.93011
NOx: Total | 0.065824 | 0 | 0.07759 | 0.051381 | 1.164 | -0.12922 | -0.05768 | -0.089999 | 0.5573 | 0.57188 | 0.48519 | 2.8488 | -0.010776 | 0.79164 | 1.1801 | -0.071071 | -0.013833 | -0.071071 | -0.12164 | 0.41354 | -0.2285 | -0.18148 | -0.2362 | -0.2285 | -0.21309 | 0.54188 | -0.3208 | -0.27004 | 0.16957 | 0.38469 | 0.67602 | -0.24996 | -0.22282 | -0.2544 | -0.24996 | -0.24107 | 0.19475 | -0.30324 | -0.25969 | 0.011213 | 0.12269 | 0.29804 | -0.17747 | -0.15499 | -0.14121 | -0.12844 | 0.6372 | 0.56519 | -0.13405 | -0.32999 | -0.31314 | -0.3028 | -0.29322 | 0.227 | -0.29743 | -0.28818 | -0.27748 | -0.27091 | -0.26483 | 0.065502 | -0.2675 | -0.25997 | -0.23628 | -0.014315 | -0.60162 | -0.54082 | -0.49634 | -0.60089 | -0.028412 | -0.52624 | 0.18792 | -0.62813 | -0.60487 | -0.29318 | -0.17524
PM10: Total | -0.07852 | 0 | -0.27195 | -0.28095 | -0.30734 | -0.20365 | 0.82644 | 0.83487 | 1.1126 | 1.0634 | 1.0081 | 0.057755 | 0.2598 | 1.0617 | 2.2913 | -0.063357 | -0.13163 | -0.063357 | 0.743 | 0.90416 | -0.13878 | -0.19487 | 0.046789 | -0.13878 | -0.34677 | -0.36468 | -0.28425 | 0.52358 | 0.65596 | 0.64768 | 1.5699 | 0.25247 | 0.2201 | 0.35959 | 0.25247 | 0.13241 | 0.12207 | 0.1685 | 0.6745 | 0.75607 | 0.74107 | 1.2962 | -0.22005 | -0.26277 | 0.72101 | -0.19411 | 0.46698 | 0.70282 | -0.1345 | -0.28985 | -0.32189 | 0.41594 | -0.27039 | 0.4023 | -0.22569 | 0.18739 | 0.16704 | 0.63556 | 0.19974 | 0.6269 | 0.22813 | 0.66554 | 0.33993 | 1.0426 | 0.43537 | -0.27812 | -0.33117 | -0.37994 | 0.72678 | -0.47486 | -0.4918 | -0.41572 | 0.37809 | 0.41382 | 0.78716
PM2.5: Total | -0.11148 | 2.9173e-16 | -0.27798 | -0.29165 | -0.28271 | -0.21346 | 1.77 | 1.8002 | 0.6789 | 0.77523 | 0.59506 | 0.27491 | 0.67739 | 2.1349 | 3.9153 | -0.078614 | -0.17555 | -0.078614 | 1.633 | 0.51174 | -0.1722 | -0.25183 | 0.31165 | -0.1722 | -0.39163 | -0.38556 | -0.32467 | 1.2338 | 0.31273 | 1.4047 | 2.7399 | 0.39641 | 0.35045 | 0.67572 | 0.39641 | 0.26975 | 0.27325 | 0.3084 | 1.2801 | 0.71255 | 1.3698 | 2.1736 | -0.19385 | -0.26127 | 1.6543 | -0.1453 | 1.034 | 1.4719 | -0.1413 | -0.30093 | -0.3515 | 1.069 | -0.26452 | 0.94841 | -0.26152 | 0.35499 | 0.32289 | 1.2659 | 0.37812 | 1.1483 | 0.38002 | 1.009 | 0.86263 | 1.88 | 1.1106 | -0.39937 | -0.4747 | -0.45932 | 0.21589 | -0.60694 | -0.6012 | -0.5436 | 1.1421 | 0.81887 | 1.3594
SOx: Total | -0.12896 | 1.6927e-16 | -0.58626 | -0.60368 | -0.59105 | -0.17193 | -0.36577 | -0.43472 | 0.98807 | 0.46369 | 0.85801 | 0.12064 | -0.70389 | -0.4407 | -0.17903 | -0.13043 | -0.24257 | -0.13043 | -0.47404 | 0.72875 | -0.28571 | -0.37783 | -0.78849 | -0.28571 | -0.73107 | -0.7225 | -0.40852 | -0.56796 | 0.42005 | -0.58053 | -0.38427 | -0.43749 | -0.49066 | -0.72772 | -0.43749 | -0.69457 | -0.68962 | -0.50838 | -0.58354 | 0.025301 | -0.59961 | -0.48148 | -0.50143 | -0.56401 | -0.56288 | -0.46133 | 0.8901 | 0.51905 | -0.41501 | -0.62608 | -0.67301 | -0.67216 | -0.596 | 0.13929 | -0.56125 | -0.61022 | -0.64002 | -0.63948 | -0.59112 | -0.12422 | -0.56906 | -0.68351 | -0.6804 | -0.53088 | -0.6601 | -0.34722 | -0.43449 | -0.60647 | 0.56795 | -0.75091 | -0.7375 | -0.44049 | -0.63519 | -0.70144 | -0.622
BC: Total | -0.14764 | 1.1104e-16 | -0.13216 | -0.14971 | -0.075431 | -0.15612 | -0.04528 | -0.078321 | 0.46498 | 0.85084 | 0.39865 | 1.9019 | 0.69665 | 0.22716 | 1.7352 | -0.071598 | -0.19998 | -0.071598 | -0.11106 | 0.33273 | -0.15683 | -0.26229 | 0.34077 | -0.15683 | -0.27802 | -0.22762 | -0.26835 | -0.18925 | 0.17529 | -0.030467 | 1.1005 | 0.30654 | 0.24566 | 0.59378 | 0.31969 | 0.23658 | 0.26567 | 0.24216 | 0.30248 | 0.52712 | 0.4175 | 1.0983 | -0.17931 | -0.14869 | -0.47625 | -0.018389 | 1.4866 | 1.386 | -0.14354 | -0.28301 | -0.26004 | -0.52649 | -0.16231 | 0.89099 | -0.25618 | 0.26789 | 0.28248 | 0.16607 | 0.34453 | 1.0134 | 0.28493 | 0.81838 | -0.24275 | 0.61896 | -0.51306 | -0.46072 | -0.56048 | -0.49531 | -0.038531 | -0.57536 | -0.52769 | -0.56621 | -0.80956 | 0.15246 | 0.61031
OC: Total | -0.056256 | 2.1718e-16 | -0.23328 | -0.24746 | -0.19386 | -0.17984 | -0.10871 | -0.14617 | 0.38377 | 0.42621 | 0.32138 | 0.21199 | 0.013445 | 0.2046 | 1.8963 | -0.074343 | -0.12326 | -0.074343 | -0.17565 | 0.25937 | -0.16285 | -0.20303 | -0.15324 | -0.16285 | -0.35112 | -0.31475 | -0.2913 | -0.24606 | 0.11128 | -0.062634 | 1.2062 | 0.37821 | 0.35502 | 0.38376 | 0.39505 | 0.26953 | 0.29053 | 0.30406 | 0.34354 | 0.56374 | 0.478 | 1.2417 | -0.15825 | -0.19699 | -0.62742 | -0.114 | 1.0645 | 1.0726 | -0.12765 | -0.26654 | -0.2956 | -0.64516 | -0.23336 | 0.65662 | -0.24359 | 0.35187 | 0.33342 | 0.17938 | 0.37294 | 0.93807 | 0.36645 | 0.98097 | -0.28623 | 0.68047 | -0.62145 | -0.51195 | -0.54996 | -0.54585 | -0.16166 | -0.69005 | -0.65564 | -0.63346 | -1.0156 | 0.19145 | 0.70509
VOC: Urban | 0.14838 | 0 | -0.40842 | -0.4049 | -0.39375 | -0.30372 | -0.11257 | -0.13209 | -0.059995 | -0.069554 | -0.074895 | -0.2395 | -0.23369 | -0.83469 | -0.85514 | -0.032947 | 0.11448 | -0.032947 | -0.14292 | -0.089702 | -0.30816 | -0.2064 | -0.47508 | -0.30816 | -0.59479 | -0.58722 | -0.50185 | -0.40477 | -0.36106 | -0.85037 | -0.8657 | -0.65371 | -0.60671 | -0.75007 | -0.65371 | -0.80492 | -0.80055 | -0.75982 | -0.6998 | -0.67286 | -0.91615 | -0.92538 | -0.38145 | -0.42818 | -0.43212 | -0.40289 | -0.43626 | -0.42733 | -0.38861 | -0.50662 | -0.53032 | -0.53328 | -0.51135 | -0.52969 | -0.50064 | -0.76425 | -0.7793 | -0.78117 | -0.76725 | -0.77889 | -0.76045 | -0.98078 | -0.97053 | -0.98068 | -0.71083 | -0.56265 | -0.50736 | -0.85667 | -0.6544 | -0.87789 | -0.86813 | -0.85388 | -0.74287 | -0.97315 | -0.97935
CO: Urban | 0.18821 | 0 | -0.0991 | 0.0025677 | 0.010199 | -0.0021863 | -0.0026281 | -0.0033595 | -0.0021231 | -0.0030122 | -0.0026021 | -0.00634 | -0.0027105 | -0.76319 | -0.76408 | -0.0012319 | 0.18681 | -0.0012319 | -0.0037828 | -0.0030781 | -0.0026986 | 0.18514 | -0.0046346 | -0.0026986 | -0.0012935 | 0.0038848 | -0.0042602 | -0.0047939 | -0.004215 | -0.77286 | -0.77353 | -0.53525 | -0.44955 | -0.53637 | -0.53525 | -0.53444 | -0.53145 | -0.53616 | -0.53468 | -0.53433 | -0.88324 | -0.88364 | -0.055904 | -0.059568 | -0.061661 | -0.056906 | -0.060788 | -0.057919 | -0.056028 | -0.057996 | -0.060743 | -0.062313 | -0.058747 | -0.059507 | -0.058089 | -0.56193 | -0.56367 | -0.56467 | -0.56241 | -0.56289 | -0.56199 | -0.97993 | -0.98231 | -0.98166 | -0.79821 | -0.79551 | -0.75725 | -0.79511 | -0.79697 | -0.79611 | -0.78928 | -0.79698 | -0.80147 | -0.98009 | -0.98036
NOx: Urban | 0.16665 | 1.454e-16 | -0.10291 | -0.068402 | 0.021396 | -0.035135 | -0.089602 | -0.10979 | -0.062249 | -0.1112 | -0.074596 | -0.15097 | -0.094452 | 0.60942 | 0.51229 | -0.032736 | 0.13062 | -0.032736 | -0.11961 | -0.086865 | -0.19155 | -0.054743 | -0.25902 | -0.19155 | -0.24693 | -0.186 | -0.21665 | -0.26292 | -0.23601 | 0.27448 | 0.20163 | -0.40217 | -0.33763 | -0.44111 | -0.40217 | -0.43413 | -0.39896 | -0.41665 | -0.43809 | -0.42152 | -0.12153 | -0.16538 | -0.093477 | -0.17288 | -0.22343 | -0.10702 | -0.18345 | -0.14119 | -0.09458 | -0.2327 | -0.29226 | -0.33017 | -0.24286 | -0.26849 | -0.23353 | -0.41708 | -0.45489 | -0.47897 | -0.42353 | -0.4398 | -0.4176 | -0.56238 | -0.56902 | -0.60885 | -0.76965 | -0.68062 | -0.63524 | -0.70574 | -0.72252 | -0.75915 | -0.67536 | -0.70436 | -0.84932 | -0.56075 | -0.59024
PM10: Urban | 0.16431 | 1.599e-16 | -0.17642 | -0.17861 | -0.22814 | -0.066648 | 0.10723 | 0.093228 | -0.10964 | -0.17028 | -0.11925 | -0.1876 | -0.097144 | 0.48225 | 0.66143 | -0.033445 | 0.12774 | -0.033445 | 0.068906 | -0.12879 | -0.07326 | 0.084197 | -0.14265 | -0.07326 | -0.20362 | -0.23723 | -0.12087 | 0.010814 | -0.15158 | 0.25835 | 0.39274 | 0.05392 | 0.18622 | 0.013866 | 0.05392 | -0.02133 | -0.04073 | 0.02644 | 0.25825 | 0.01315 | 0.2764 | 0.35729 | -0.096306 | -0.18607 | -0.041117 | -0.11793 | -0.18642 | -0.14073 | -0.10154 | -0.14121 | -0.20854 | -0.099823 | -0.15743 | -0.17453 | -0.14514 | 0.028759 | -0.013993 | 1.4427 | 0.01846 | 0.0076031 | 0.026267 | 0.20039 | 0.077409 | 0.18013 | -0.17868 | -0.25751 | -0.13388 | -0.28511 | -0.35459 | -0.38158 | -0.41261 | -0.30254 | -0.27858 | 0.041796 | 0.096198
PM2.5: Urban | 0.149 | 1.7869e-16 | -0.19239 | -0.19585 | -0.2709 | -0.11637 | 0.37035 | 0.36136 | -0.075695 | -0.17959 | -0.092223 | -0.21059 | -0.087107 | 1.2048 | 1.3115 | -0.042827 | 0.10327 | -0.042827 | 0.31338 | -0.10865 | -0.093811 | 0.048827 | -0.15603 | -0.093811 | -0.23843 | -0.28936 | -0.17693 | 0.19879 | -0.14788 | 0.74396 | 0.82401 | 0.12556 | 0.22607 | 0.089642 | 0.12556 | 0.042076 | 0.012675 | 0.077575 | 0.39898 | 0.10206 | 0.67322 | 0.7214 | -0.080648 | -0.20777 | 0.063424 | -0.11073 | -0.18236 | -0.14216 | -0.08526 | -0.1508 | -0.24614 | -0.070027 | -0.17336 | -0.19693 | -0.15426 | 0.11543 | 0.054893 | 1.1731 | 0.10111 | 0.08614 | 0.11324 | 0.39356 | 0.37379 | 0.43544 | -0.14858 | -0.4512 | -0.37447 | -0.44553 | -0.51623 | -0.58946 | -0.63618 | -0.52983 | -0.29162 | 0.28829 | 0.3207
SOx: Urban | 0.1629 | 0 | -0.95503 | -0.95657 | -0.98773 | -0.17052 | -0.67919 | -0.77543 | -0.68569 | -0.92899 | -0.70625 | -0.93394 | -0.72808 | -0.78093 | -0.76741 | -0.13043 | 0.011221 | -0.13043 | -0.79105 | -0.72668 | -0.28571 | -0.16935 | -0.80577 | -0.28571 | -0.97053 | -0.99167 | -0.40751 | -0.82837 | -0.77549 | -0.8357 | -0.82556 | -0.50984 | -0.44267 | -0.81005 | -0.50984 | -0.90515 | -0.91736 | -0.58015 | -0.81638 | -0.7838 | -0.82445 | -0.81835 | -0.55067 | -0.96017 | -0.9869 | -0.62755 | -0.96393 | -0.82331 | -0.57763 | -0.66301 | -0.97013 | -0.99017 | -0.72066 | -0.86748 | -0.68322 | -0.70706 | -0.90208 | -0.91481 | -0.74367 | -0.8369 | -0.7199 | -0.83598 | -0.88018 | -0.87264 | -0.96557 | -0.36144 | -0.25864 | -0.65305 | -0.9414 | -0.98095 | -0.99212 | -0.43954 | -1.0044 | -0.86677 | -0.86266
BC: Urban | 0.16342 | 0 | -0.10806 | -0.11091 | -0.16957 | -0.090048 | -0.049265 | -0.066393 | -0.0084738 | -0.10341 | -0.023213 | -0.13998 | -0.035533 | -0.060423 | 0.63987 | -0.030493 | 0.13047 | -0.030493 | -0.078038 | -0.037861 | -0.066794 | 0.091247 | -0.092175 | -0.066794 | -0.15041 | -0.19021 | -0.13111 | -0.10585 | -0.072847 | -0.21181 | 0.31341 | 0.056622 | 0.15965 | 0.041971 | 0.078969 | 0.0083567 | -0.014621 | 0.019493 | 0.039946 | 0.060283 | 0.02965 | 0.34579 | -0.10289 | -0.17108 | -0.46958 | -0.12885 | -0.24497 | -0.13182 | -0.10271 | -0.15479 | -0.20593 | -0.46511 | -0.17427 | -0.17649 | -0.15466 | 0.029847 | -0.0026271 | -0.077534 | 0.017482 | 0.016068 | 0.029932 | 0.24569 | -0.37548 | 0.025371 | -0.60852 | -0.55601 | -0.48931 | -0.54564 | -0.56094 | -0.63667 | -0.67276 | -0.61686 | -0.82307 | -0.16793 | 0.19478
OC: Urban | 0.15923 | 1.3155e-16 | -0.13907 | -0.14244 | -0.21247 | -0.10605 | -0.060046 | -0.080743 | -0.018203 | -0.11718 | -0.0354 | -0.12918 | -0.039156 | -0.042453 | 0.74439 | -0.03666 | 0.1195 | -0.03666 | -0.094678 | -0.052489 | -0.080302 | 0.072194 | -0.10827 | -0.080302 | -0.187 | -0.23452 | -0.15605 | -0.12796 | -0.093305 | -0.22514 | 0.36499 | 0.065337 | 0.15454 | 0.049192 | 0.093489 | 0.0037468 | -0.023685 | 0.021611 | 0.0448 | 0.066156 | 0.046954 | 0.40216 | -0.064831 | -0.15111 | -0.5193 | -0.085625 | -0.21183 | -0.10188 | -0.065212 | -0.12785 | -0.19256 | -0.51341 | -0.14345 | -0.15564 | -0.12814 | 0.059689 | 0.0186 | -0.071573 | 0.049786 | 0.042044 | 0.059508 | 0.28513 | -0.41729 | 0.033131 | -0.70199 | -0.638 | -0.5896 | -0.62351 | -0.64957 | -0.7406 | -0.78388 | -0.70965 | -0.95709 | -0.17022 | 0.15898

## Calcs
Time (Year) | g/mile | Substitute Fuel | Ratio
electricity | 81.5798 | petroleum gasoline | 0.17119 | 5.8414
natural gas | 401.8656 | petroleum gasoline | 0.84331 | 1.1858
petroleum gasoline | 476.5362 | petroleum gasoline | 1 | 1
petroleum diesel | 410.9584 | petroleum diesel | 1 | 1
biofuel gasoline | 308.5224 | petroleum gasoline | 0.64743 | 1.5446
biofuel diesel | 121.3465 | petroleum diesel | 0.29528 | 3.3867
jet fuel | 1 | n/a

## CIRbTF
ratio or flag
electricity | 0.17119
natural gas | 0.84331
petroleum gasoline | 1
petroleum diesel | 1
biofuel gasoline | 0.64743
biofuel diesel | 0.29528
jet fuel | 0