## About
BHNVFEAL BAU Historical New Vehicle Fuel Economy After Lifetime
Sources: | For sources and calculations, see the variable SYFAFE
Notes
This variable only uses input data from other variables in this model, as noted above.
There are no data sources unique to this variable.
More than one vehicle lifetime into
the model run, the model will have switched
over to using data from retiring vehicles that were added during the
model run itself and no longer needs to reference the historical input data
in this variable.

## SYFAFE
Texas SYFAFE (see trans/SYFAFE)
Fuel Economy (passenger*miles/BTU) | battery electric vehicle | natural gas vehicle | gasoline vehicle | diesel vehicle | plugin hybrid vehicle | LPG vehicle | hydrogen vehicle
LDVs | 0.001243 | 0.000332 | 0.000261 | 0.000292 | 0.000828 | 0.000317 | 0.001014
HDVs | 0.0015688 | 0.0037847 | 0.00018025 | 0.0010603 | 0 | 0 | 0.003181
aircraft | 0.0014975 | 0.000466 | 0.000466 | 0.000466 | 0 | 0 | 0.001398
rail | 0.0012523 | 0.00043095 | 0.00043095 | 0.00043095 | 0 | 0 | 0.0012929
ships | 1.5795e-05 | 4.9152e-06 | 4.9152e-06 | 4.9152e-06 | 0 | 0 | 1.4746e-05
motorbikes | 0.0029785 | 0.00093539 | 0.00093539 | 0.00093539 | 0.0020591 | 0.00072493 | 0.0028062
Fuel Economy (freight ton*miles/BTU) | battery electric vehicle | natural gas vehicle | gasoline vehicle | diesel vehicle | plugin hybrid vehicle | LPG vehicle | hydrogen vehicle
LDVs | 0 | 0 | 0 | 0 | 0 | 0 | 0
HDVs | 0.002197 | 0.000914 | 0.000882 | 0.000715 | 0 | 0.000822 | 0
aircraft | 0 | 0 | 0 | 0 | 0 | 0 | 0
rail | 0.0073846 | 0.002298 | 0.002298 | 0.002298 | 0 | 0 | 0.0068941
ships | 0.013982 | 0.004351 | 0.004351 | 0.004351 | 0 | 0 | 0.013053
motorbikes | 0 | 0 | 0 | 0 | 0 | 0 | 0
SYFAFE Transposed
Fuel Economy (passenger*miles/BTU) | LDVs | HDVs | aircraft | rail | ships | motorbikes
battery electric vehicle | 0.001243 | 0.0015688 | 0.0014975 | 0.0012523 | 1.5795e-05 | 0.0029785
natural gas vehicle | 0.000332 | 0.0037847 | 0.000466 | 0.00043095 | 4.9152e-06 | 0.00093539
gasoline vehicle | 0.000261 | 0.00018025 | 0.000466 | 0.00043095 | 4.9152e-06 | 0.00093539
diesel vehicle | 0.000292 | 0.0010603 | 0.000466 | 0.00043095 | 4.9152e-06 | 0.00093539
plugin hybrid vehicle | 0.000828 | 0 | 0 | 0 | 0 | 0.0020591
LPG vehicle | 0.000317 | 0 | 0 | 0 | 0 | 0.00072493
hydrogen vehicle | 0.001014 | 0.003181 | 0.001398 | 0.0012929 | 1.4746e-05 | 0.0028062
Fuel Economy (freight ton*miles/BTU) | LDVs | HDVs | aircraft | rail | ships | motorbikes
battery electric vehicle | 0 | 0.002197 | 0 | 0.0073846 | 0.013982 | 0
natural gas vehicle | 0 | 0.000914 | 0 | 0.002298 | 0.004351 | 0
gasoline vehicle | 0 | 0.000882 | 0 | 0.002298 | 0.004351 | 0
diesel vehicle | 0 | 0.000715 | 0 | 0.002298 | 0.004351 | 0
plugin hybrid vehicle | 0 | 0 | 0 | 0 | 0 | 0
LPG vehicle | 0 | 0.000822 | 0 | 0 | 0 | 0
hydrogen vehicle | 0 | 0 | 0 | 0.0068941 | 0.013053 | 0

## BHNVFEAL-LDVs-psgr
Fuel Economy ((thing*miles)/BTU) | 2018 | 2019 | 2020 | 2021 | 2022 | 2023 | 2024 | 2025 | 2026 | 2027 | 2028 | 2029 | 2030 | 2031 | 2032 | 2033 | 2034 | 2035 | 2036 | 2037 | 2038 | 2039 | 2040 | 2041 | 2042 | 2043 | 2044 | 2045 | 2046 | 2047 | 2048 | 2049 | 2050
battery electric vehicle | 0.001243 | 0.001243 | 0.001243 | 0.001243 | 0.001243 | 0.001243 | 0.001243 | 0.001243 | 0.001243 | 0.001243 | 0.001243 | 0.001243 | 0.001243 | 0.001243 | 0.001243 | 0.001243 | 0.001243 | 0.001243 | 0.001243 | 0.001243 | 0.001243 | 0.001243 | 0.001243 | 0.001243 | 0.001243 | 0.001243 | 0.001243 | 0.001243 | 0.001243 | 0.001243 | 0.001243 | 0.001243 | 0.001243
natural gas vehicle | 0.000332 | 0.000332 | 0.000332 | 0.000332 | 0.000332 | 0.000332 | 0.000332 | 0.000332 | 0.000332 | 0.000332 | 0.000332 | 0.000332 | 0.000332 | 0.000332 | 0.000332 | 0.000332 | 0.000332 | 0.000332 | 0.000332 | 0.000332 | 0.000332 | 0.000332 | 0.000332 | 0.000332 | 0.000332 | 0.000332 | 0.000332 | 0.000332 | 0.000332 | 0.000332 | 0.000332 | 0.000332 | 0.000332
gasoline vehicle | 0.000261 | 0.000261 | 0.000261 | 0.000261 | 0.000261 | 0.000261 | 0.000261 | 0.000261 | 0.000261 | 0.000261 | 0.000261 | 0.000261 | 0.000261 | 0.000261 | 0.000261 | 0.000261 | 0.000261 | 0.000261 | 0.000261 | 0.000261 | 0.000261 | 0.000261 | 0.000261 | 0.000261 | 0.000261 | 0.000261 | 0.000261 | 0.000261 | 0.000261 | 0.000261 | 0.000261 | 0.000261 | 0.000261
diesel vehicle | 0.000292 | 0.000292 | 0.000292 | 0.000292 | 0.000292 | 0.000292 | 0.000292 | 0.000292 | 0.000292 | 0.000292 | 0.000292 | 0.000292 | 0.000292 | 0.000292 | 0.000292 | 0.000292 | 0.000292 | 0.000292 | 0.000292 | 0.000292 | 0.000292 | 0.000292 | 0.000292 | 0.000292 | 0.000292 | 0.000292 | 0.000292 | 0.000292 | 0.000292 | 0.000292 | 0.000292 | 0.000292 | 0.000292
plugin hybrid vehicle | 0.000828 | 0.000828 | 0.000828 | 0.000828 | 0.000828 | 0.000828 | 0.000828 | 0.000828 | 0.000828 | 0.000828 | 0.000828 | 0.000828 | 0.000828 | 0.000828 | 0.000828 | 0.000828 | 0.000828 | 0.000828 | 0.000828 | 0.000828 | 0.000828 | 0.000828 | 0.000828 | 0.000828 | 0.000828 | 0.000828 | 0.000828 | 0.000828 | 0.000828 | 0.000828 | 0.000828 | 0.000828 | 0.000828
LPG vehicle | 0.000317 | 0.000317 | 0.000317 | 0.000317 | 0.000317 | 0.000317 | 0.000317 | 0.000317 | 0.000317 | 0.000317 | 0.000317 | 0.000317 | 0.000317 | 0.000317 | 0.000317 | 0.000317 | 0.000317 | 0.000317 | 0.000317 | 0.000317 | 0.000317 | 0.000317 | 0.000317 | 0.000317 | 0.000317 | 0.000317 | 0.000317 | 0.000317 | 0.000317 | 0.000317 | 0.000317 | 0.000317 | 0.000317
hydrogen vehicle | 0.001014 | 0.001014 | 0.001014 | 0.001014 | 0.001014 | 0.001014 | 0.001014 | 0.001014 | 0.001014 | 0.001014 | 0.001014 | 0.001014 | 0.001014 | 0.001014 | 0.001014 | 0.001014 | 0.001014 | 0.001014 | 0.001014 | 0.001014 | 0.001014 | 0.001014 | 0.001014 | 0.001014 | 0.001014 | 0.001014 | 0.001014 | 0.001014 | 0.001014 | 0.001014 | 0.001014 | 0.001014 | 0.001014

## BHNVFEAL-LDVs-frgt
Fuel Economy ((thing*miles)/BTU) | 2018 | 2019 | 2020 | 2021 | 2022 | 2023 | 2024 | 2025 | 2026 | 2027 | 2028 | 2029 | 2030 | 2031 | 2032 | 2033 | 2034 | 2035 | 2036 | 2037 | 2038 | 2039 | 2040 | 2041 | 2042 | 2043 | 2044 | 2045 | 2046 | 2047 | 2048 | 2049 | 2050
battery electric vehicle | 0 | 0 | 0 | 0 | 0 | 0 | 0 | 0 | 0 | 0 | 0 | 0 | 0 | 0 | 0 | 0 | 0 | 0 | 0 | 0 | 0 | 0 | 0 | 0 | 0 | 0 | 0 | 0 | 0 | 0 | 0 | 0 | 0
natural gas vehicle | 0 | 0 | 0 | 0 | 0 | 0 | 0 | 0 | 0 | 0 | 0 | 0 | 0 | 0 | 0 | 0 | 0 | 0 | 0 | 0 | 0 | 0 | 0 | 0 | 0 | 0 | 0 | 0 | 0 | 0 | 0 | 0 | 0
gasoline vehicle | 0 | 0 | 0 | 0 | 0 | 0 | 0 | 0 | 0 | 0 | 0 | 0 | 0 | 0 | 0 | 0 | 0 | 0 | 0 | 0 | 0 | 0 | 0 | 0 | 0 | 0 | 0 | 0 | 0 | 0 | 0 | 0 | 0
diesel vehicle | 0 | 0 | 0 | 0 | 0 | 0 | 0 | 0 | 0 | 0 | 0 | 0 | 0 | 0 | 0 | 0 | 0 | 0 | 0 | 0 | 0 | 0 | 0 | 0 | 0 | 0 | 0 | 0 | 0 | 0 | 0 | 0 | 0
plugin hybrid vehicle | 0 | 0 | 0 | 0 | 0 | 0 | 0 | 0 | 0 | 0 | 0 | 0 | 0 | 0 | 0 | 0 | 0 | 0 | 0 | 0 | 0 | 0 | 0 | 0 | 0 | 0 | 0 | 0 | 0 | 0 | 0 | 0 | 0
LPG vehicle | 0 | 0 | 0 | 0 | 0 | 0 | 0 | 0 | 0 | 0 | 0 | 0 | 0 | 0 | 0 | 0 | 0 | 0 | 0 | 0 | 0 | 0 | 0 | 0 | 0 | 0 | 0 | 0 | 0 | 0 | 0 | 0 | 0
hydrogen vehicle | 0 | 0 | 0 | 0 | 0 | 0 | 0 | 0 | 0 | 0 | 0 | 0 | 0 | 0 | 0 | 0 | 0 | 0 | 0 | 0 | 0 | 0 | 0 | 0 | 0 | 0 | 0 | 0 | 0 | 0 | 0 | 0 | 0

## BHNVFEAL-HDVs-psgr
Fuel Economy ((thing*miles)/BTU) | 2018 | 2019 | 2020 | 2021 | 2022 | 2023 | 2024 | 2025 | 2026 | 2027 | 2028 | 2029 | 2030 | 2031 | 2032 | 2033 | 2034 | 2035 | 2036 | 2037 | 2038 | 2039 | 2040 | 2041 | 2042 | 2043 | 2044 | 2045 | 2046 | 2047 | 2048 | 2049 | 2050
battery electric vehicle | 0.0015688 | 0.0015688 | 0.0015688 | 0.0015688 | 0.0015688 | 0.0015688 | 0.0015688 | 0.0015688 | 0.0015688 | 0.0015688 | 0.0015688 | 0.0015688 | 0.0015688 | 0.0015688 | 0.0015688 | 0.0015688 | 0.0015688 | 0.0015688 | 0.0015688 | 0.0015688 | 0.0015688 | 0.0015688 | 0.0015688 | 0.0015688 | 0.0015688 | 0.0015688 | 0.0015688 | 0.0015688 | 0.0015688 | 0.0015688 | 0.0015688 | 0.0015688 | 0.0015688
natural gas vehicle | 0.0037847 | 0.0037847 | 0.0037847 | 0.0037847 | 0.0037847 | 0.0037847 | 0.0037847 | 0.0037847 | 0.0037847 | 0.0037847 | 0.0037847 | 0.0037847 | 0.0037847 | 0.0037847 | 0.0037847 | 0.0037847 | 0.0037847 | 0.0037847 | 0.0037847 | 0.0037847 | 0.0037847 | 0.0037847 | 0.0037847 | 0.0037847 | 0.0037847 | 0.0037847 | 0.0037847 | 0.0037847 | 0.0037847 | 0.0037847 | 0.0037847 | 0.0037847 | 0.0037847
gasoline vehicle | 0.00018025 | 0.00018025 | 0.00018025 | 0.00018025 | 0.00018025 | 0.00018025 | 0.00018025 | 0.00018025 | 0.00018025 | 0.00018025 | 0.00018025 | 0.00018025 | 0.00018025 | 0.00018025 | 0.00018025 | 0.00018025 | 0.00018025 | 0.00018025 | 0.00018025 | 0.00018025 | 0.00018025 | 0.00018025 | 0.00018025 | 0.00018025 | 0.00018025 | 0.00018025 | 0.00018025 | 0.00018025 | 0.00018025 | 0.00018025 | 0.00018025 | 0.00018025 | 0.00018025
diesel vehicle | 0.0010603 | 0.0010603 | 0.0010603 | 0.0010603 | 0.0010603 | 0.0010603 | 0.0010603 | 0.0010603 | 0.0010603 | 0.0010603 | 0.0010603 | 0.0010603 | 0.0010603 | 0.0010603 | 0.0010603 | 0.0010603 | 0.0010603 | 0.0010603 | 0.0010603 | 0.0010603 | 0.0010603 | 0.0010603 | 0.0010603 | 0.0010603 | 0.0010603 | 0.0010603 | 0.0010603 | 0.0010603 | 0.0010603 | 0.0010603 | 0.0010603 | 0.0010603 | 0.0010603
plugin hybrid vehicle | 0 | 0 | 0 | 0 | 0 | 0 | 0 | 0 | 0 | 0 | 0 | 0 | 0 | 0 | 0 | 0 | 0 | 0 | 0 | 0 | 0 | 0 | 0 | 0 | 0 | 0 | 0 | 0 | 0 | 0 | 0 | 0 | 0
LPG vehicle | 0 | 0 | 0 | 0 | 0 | 0 | 0 | 0 | 0 | 0 | 0 | 0 | 0 | 0 | 0 | 0 | 0 | 0 | 0 | 0 | 0 | 0 | 0 | 0 | 0 | 0 | 0 | 0 | 0 | 0 | 0 | 0 | 0
hydrogen vehicle | 0.003181 | 0.003181 | 0.003181 | 0.003181 | 0.003181 | 0.003181 | 0.003181 | 0.003181 | 0.003181 | 0.003181 | 0.003181 | 0.003181 | 0.003181 | 0.003181 | 0.003181 | 0.003181 | 0.003181 | 0.003181 | 0.003181 | 0.003181 | 0.003181 | 0.003181 | 0.003181 | 0.003181 | 0.003181 | 0.003181 | 0.003181 | 0.003181 | 0.003181 | 0.003181 | 0.003181 | 0.003181 | 0.003181

## BHNVFEAL-HDVs-frgt
Fuel Economy ((thing*miles)/BTU) | 2018 | 2019 | 2020 | 2021 | 2022 | 2023 | 2024 | 2025 | 2026 | 2027 | 2028 | 2029 | 2030 | 2031 | 2032 | 2033 | 2034 | 2035 | 2036 | 2037 | 2038 | 2039 | 2040 | 2041 | 2042 | 2043 | 2044 | 2045 | 2046 | 2047 | 2048 | 2049 | 2050
battery electric vehicle | 0.002197 | 0.002197 | 0.002197 | 0.002197 | 0.002197 | 0.002197 | 0.002197 | 0.002197 | 0.002197 | 0.002197 | 0.002197 | 0.002197 | 0.002197 | 0.002197 | 0.002197 | 0.002197 | 0.002197 | 0.002197 | 0.002197 | 0.002197 | 0.002197 | 0.002197 | 0.002197 | 0.002197 | 0.002197 | 0.002197 | 0.002197 | 0.002197 | 0.002197 | 0.002197 | 0.002197 | 0.002197 | 0.002197
natural gas vehicle | 0.000914 | 0.000914 | 0.000914 | 0.000914 | 0.000914 | 0.000914 | 0.000914 | 0.000914 | 0.000914 | 0.000914 | 0.000914 | 0.000914 | 0.000914 | 0.000914 | 0.000914 | 0.000914 | 0.000914 | 0.000914 | 0.000914 | 0.000914 | 0.000914 | 0.000914 | 0.000914 | 0.000914 | 0.000914 | 0.000914 | 0.000914 | 0.000914 | 0.000914 | 0.000914 | 0.000914 | 0.000914 | 0.000914
gasoline vehicle | 0.000882 | 0.000882 | 0.000882 | 0.000882 | 0.000882 | 0.000882 | 0.000882 | 0.000882 | 0.000882 | 0.000882 | 0.000882 | 0.000882 | 0.000882 | 0.000882 | 0.000882 | 0.000882 | 0.000882 | 0.000882 | 0.000882 | 0.000882 | 0.000882 | 0.000882 | 0.000882 | 0.000882 | 0.000882 | 0.000882 | 0.000882 | 0.000882 | 0.000882 | 0.000882 | 0.000882 | 0.000882 | 0.000882
diesel vehicle | 0.000715 | 0.000715 | 0.000715 | 0.000715 | 0.000715 | 0.000715 | 0.000715 | 0.000715 | 0.000715 | 0.000715 | 0.000715 | 0.000715 | 0.000715 | 0.000715 | 0.000715 | 0.000715 | 0.000715 | 0.000715 | 0.000715 | 0.000715 | 0.000715 | 0.000715 | 0.000715 | 0.000715 | 0.000715 | 0.000715 | 0.000715 | 0.000715 | 0.000715 | 0.000715 | 0.000715 | 0.000715 | 0.000715
plugin hybrid vehicle | 0 | 0 | 0 | 0 | 0 | 0 | 0 | 0 | 0 | 0 | 0 | 0 | 0 | 0 | 0 | 0 | 0 | 0 | 0 | 0 | 0 | 0 | 0 | 0 | 0 | 0 | 0 | 0 | 0 | 0 | 0 | 0 | 0
LPG vehicle | 0.000822 | 0.000822 | 0.000822 | 0.000822 | 0.000822 | 0.000822 | 0.000822 | 0.000822 | 0.000822 | 0.000822 | 0.000822 | 0.000822 | 0.000822 | 0.000822 | 0.000822 | 0.000822 | 0.000822 | 0.000822 | 0.000822 | 0.000822 | 0.000822 | 0.000822 | 0.000822 | 0.000822 | 0.000822 | 0.000822 | 0.000822 | 0.000822 | 0.000822 | 0.000822 | 0.000822 | 0.000822 | 0.000822
hydrogen vehicle | 0 | 0 | 0 | 0 | 0 | 0 | 0 | 0 | 0 | 0 | 0 | 0 | 0 | 0 | 0 | 0 | 0 | 0 | 0 | 0 | 0 | 0 | 0 | 0 | 0 | 0 | 0 | 0 | 0 | 0 | 0 | 0 | 0

## BHNVFEAL-aircraft-psgr
Fuel Economy ((thing*miles)/BTU) | 2018 | 2019 | 2020 | 2021 | 2022 | 2023 | 2024 | 2025 | 2026 | 2027 | 2028 | 2029 | 2030 | 2031 | 2032 | 2033 | 2034 | 2035 | 2036 | 2037 | 2038 | 2039 | 2040 | 2041 | 2042 | 2043 | 2044 | 2045 | 2046 | 2047 | 2048 | 2049 | 2050
battery electric vehicle | 0.0014975 | 0.0014975 | 0.0014975 | 0.0014975 | 0.0014975 | 0.0014975 | 0.0014975 | 0.0014975 | 0.0014975 | 0.0014975 | 0.0014975 | 0.0014975 | 0.0014975 | 0.0014975 | 0.0014975 | 0.0014975 | 0.0014975 | 0.0014975 | 0.0014975 | 0.0014975 | 0.0014975 | 0.0014975 | 0.0014975 | 0.0014975 | 0.0014975 | 0.0014975 | 0.0014975 | 0.0014975 | 0.0014975 | 0.0014975 | 0.0014975 | 0.0014975 | 0.0014975
natural gas vehicle | 0.000466 | 0.000466 | 0.000466 | 0.000466 | 0.000466 | 0.000466 | 0.000466 | 0.000466 | 0.000466 | 0.000466 | 0.000466 | 0.000466 | 0.000466 | 0.000466 | 0.000466 | 0.000466 | 0.000466 | 0.000466 | 0.000466 | 0.000466 | 0.000466 | 0.000466 | 0.000466 | 0.000466 | 0.000466 | 0.000466 | 0.000466 | 0.000466 | 0.000466 | 0.000466 | 0.000466 | 0.000466 | 0.000466
gasoline vehicle | 0.000466 | 0.000466 | 0.000466 | 0.000466 | 0.000466 | 0.000466 | 0.000466 | 0.000466 | 0.000466 | 0.000466 | 0.000466 | 0.000466 | 0.000466 | 0.000466 | 0.000466 | 0.000466 | 0.000466 | 0.000466 | 0.000466 | 0.000466 | 0.000466 | 0.000466 | 0.000466 | 0.000466 | 0.000466 | 0.000466 | 0.000466 | 0.000466 | 0.000466 | 0.000466 | 0.000466 | 0.000466 | 0.000466
diesel vehicle | 0.000466 | 0.000466 | 0.000466 | 0.000466 | 0.000466 | 0.000466 | 0.000466 | 0.000466 | 0.000466 | 0.000466 | 0.000466 | 0.000466 | 0.000466 | 0.000466 | 0.000466 | 0.000466 | 0.000466 | 0.000466 | 0.000466 | 0.000466 | 0.000466 | 0.000466 | 0.000466 | 0.000466 | 0.000466 | 0.000466 | 0.000466 | 0.000466 | 0.000466 | 0.000466 | 0.000466 | 0.000466 | 0.000466
plugin hybrid vehicle | 0 | 0 | 0 | 0 | 0 | 0 | 0 | 0 | 0 | 0 | 0 | 0 | 0 | 0 | 0 | 0 | 0 | 0 | 0 | 0 | 0 | 0 | 0 | 0 | 0 | 0 | 0 | 0 | 0 | 0 | 0 | 0 | 0
LPG vehicle | 0 | 0 | 0 | 0 | 0 | 0 | 0 | 0 | 0 | 0 | 0 | 0 | 0 | 0 | 0 | 0 | 0 | 0 | 0 | 0 | 0 | 0 | 0 | 0 | 0 | 0 | 0 | 0 | 0 | 0 | 0 | 0 | 0
hydrogen vehicle | 0.001398 | 0.001398 | 0.001398 | 0.001398 | 0.001398 | 0.001398 | 0.001398 | 0.001398 | 0.001398 | 0.001398 | 0.001398 | 0.001398 | 0.001398 | 0.001398 | 0.001398 | 0.001398 | 0.001398 | 0.001398 | 0.001398 | 0.001398 | 0.001398 | 0.001398 | 0.001398 | 0.001398 | 0.001398 | 0.001398 | 0.001398 | 0.001398 | 0.001398 | 0.001398 | 0.001398 | 0.001398 | 0.001398

## BHNVFEAL-aircraft-frgt
Fuel Economy ((thing*miles)/BTU) | 2018 | 2019 | 2020 | 2021 | 2022 | 2023 | 2024 | 2025 | 2026 | 2027 | 2028 | 2029 | 2030 | 2031 | 2032 | 2033 | 2034 | 2035 | 2036 | 2037 | 2038 | 2039 | 2040 | 2041 | 2042 | 2043 | 2044 | 2045 | 2046 | 2047 | 2048 | 2049 | 2050
battery electric vehicle | 0 | 0 | 0 | 0 | 0 | 0 | 0 | 0 | 0 | 0 | 0 | 0 | 0 | 0 | 0 | 0 | 0 | 0 | 0 | 0 | 0 | 0 | 0 | 0 | 0 | 0 | 0 | 0 | 0 | 0 | 0 | 0 | 0
natural gas vehicle | 0 | 0 | 0 | 0 | 0 | 0 | 0 | 0 | 0 | 0 | 0 | 0 | 0 | 0 | 0 | 0 | 0 | 0 | 0 | 0 | 0 | 0 | 0 | 0 | 0 | 0 | 0 | 0 | 0 | 0 | 0 | 0 | 0
gasoline vehicle | 0 | 0 | 0 | 0 | 0 | 0 | 0 | 0 | 0 | 0 | 0 | 0 | 0 | 0 | 0 | 0 | 0 | 0 | 0 | 0 | 0 | 0 | 0 | 0 | 0 | 0 | 0 | 0 | 0 | 0 | 0 | 0 | 0
diesel vehicle | 0 | 0 | 0 | 0 | 0 | 0 | 0 | 0 | 0 | 0 | 0 | 0 | 0 | 0 | 0 | 0 | 0 | 0 | 0 | 0 | 0 | 0 | 0 | 0 | 0 | 0 | 0 | 0 | 0 | 0 | 0 | 0 | 0
plugin hybrid vehicle | 0 | 0 | 0 | 0 | 0 | 0 | 0 | 0 | 0 | 0 | 0 | 0 | 0 | 0 | 0 | 0 | 0 | 0 | 0 | 0 | 0 | 0 | 0 | 0 | 0 | 0 | 0 | 0 | 0 | 0 | 0 | 0 | 0
LPG vehicle | 0 | 0 | 0 | 0 | 0 | 0 | 0 | 0 | 0 | 0 | 0 | 0 | 0 | 0 | 0 | 0 | 0 | 0 | 0 | 0 | 0 | 0 | 0 | 0 | 0 | 0 | 0 | 0 | 0 | 0 | 0 | 0 | 0
hydrogen vehicle | 0 | 0 | 0 | 0 | 0 | 0 | 0 | 0 | 0 | 0 | 0 | 0 | 0 | 0 | 0 | 0 | 0 | 0 | 0 | 0 | 0 | 0 | 0 | 0 | 0 | 0 | 0 | 0 | 0 | 0 | 0 | 0 | 0

## BHNVFEAL-rail-psgr
Fuel Economy ((thing*miles)/BTU) | 2018 | 2019 | 2020 | 2021 | 2022 | 2023 | 2024 | 2025 | 2026 | 2027 | 2028 | 2029 | 2030 | 2031 | 2032 | 2033 | 2034 | 2035 | 2036 | 2037 | 2038 | 2039 | 2040 | 2041 | 2042 | 2043 | 2044 | 2045 | 2046 | 2047 | 2048 | 2049 | 2050
battery electric vehicle | 0.0012523 | 0.0012523 | 0.0012523 | 0.0012523 | 0.0012523 | 0.0012523 | 0.0012523 | 0.0012523 | 0.0012523 | 0.0012523 | 0.0012523 | 0.0012523 | 0.0012523 | 0.0012523 | 0.0012523 | 0.0012523 | 0.0012523 | 0.0012523 | 0.0012523 | 0.0012523 | 0.0012523 | 0.0012523 | 0.0012523 | 0.0012523 | 0.0012523 | 0.0012523 | 0.0012523 | 0.0012523 | 0.0012523 | 0.0012523 | 0.0012523 | 0.0012523 | 0.0012523
natural gas vehicle | 0.00043095 | 0.00043095 | 0.00043095 | 0.00043095 | 0.00043095 | 0.00043095 | 0.00043095 | 0.00043095 | 0.00043095 | 0.00043095 | 0.00043095 | 0.00043095 | 0.00043095 | 0.00043095 | 0.00043095 | 0.00043095 | 0.00043095 | 0.00043095 | 0.00043095 | 0.00043095 | 0.00043095 | 0.00043095 | 0.00043095 | 0.00043095 | 0.00043095 | 0.00043095 | 0.00043095 | 0.00043095 | 0.00043095 | 0.00043095 | 0.00043095 | 0.00043095 | 0.00043095
gasoline vehicle | 0.00043095 | 0.00043095 | 0.00043095 | 0.00043095 | 0.00043095 | 0.00043095 | 0.00043095 | 0.00043095 | 0.00043095 | 0.00043095 | 0.00043095 | 0.00043095 | 0.00043095 | 0.00043095 | 0.00043095 | 0.00043095 | 0.00043095 | 0.00043095 | 0.00043095 | 0.00043095 | 0.00043095 | 0.00043095 | 0.00043095 | 0.00043095 | 0.00043095 | 0.00043095 | 0.00043095 | 0.00043095 | 0.00043095 | 0.00043095 | 0.00043095 | 0.00043095 | 0.00043095
diesel vehicle | 0.00043095 | 0.00043095 | 0.00043095 | 0.00043095 | 0.00043095 | 0.00043095 | 0.00043095 | 0.00043095 | 0.00043095 | 0.00043095 | 0.00043095 | 0.00043095 | 0.00043095 | 0.00043095 | 0.00043095 | 0.00043095 | 0.00043095 | 0.00043095 | 0.00043095 | 0.00043095 | 0.00043095 | 0.00043095 | 0.00043095 | 0.00043095 | 0.00043095 | 0.00043095 | 0.00043095 | 0.00043095 | 0.00043095 | 0.00043095 | 0.00043095 | 0.00043095 | 0.00043095
plugin hybrid vehicle | 0 | 0 | 0 | 0 | 0 | 0 | 0 | 0 | 0 | 0 | 0 | 0 | 0 | 0 | 0 | 0 | 0 | 0 | 0 | 0 | 0 | 0 | 0 | 0 | 0 | 0 | 0 | 0 | 0 | 0 | 0 | 0 | 0
LPG vehicle | 0 | 0 | 0 | 0 | 0 | 0 | 0 | 0 | 0 | 0 | 0 | 0 | 0 | 0 | 0 | 0 | 0 | 0 | 0 | 0 | 0 | 0 | 0 | 0 | 0 | 0 | 0 | 0 | 0 | 0 | 0 | 0 | 0
hydrogen vehicle | 0.0012929 | 0.0012929 | 0.0012929 | 0.0012929 | 0.0012929 | 0.0012929 | 0.0012929 | 0.0012929 | 0.0012929 | 0.0012929 | 0.0012929 | 0.0012929 | 0.0012929 | 0.0012929 | 0.0012929 | 0.0012929 | 0.0012929 | 0.0012929 | 0.0012929 | 0.0012929 | 0.0012929 | 0.0012929 | 0.0012929 | 0.0012929 | 0.0012929 | 0.0012929 | 0.0012929 | 0.0012929 | 0.0012929 | 0.0012929 | 0.0012929 | 0.0012929 | 0.0012929

## BHNVFEAL-rail-frgt
Fuel Economy ((thing*miles)/BTU) | 2018 | 2019 | 2020 | 2021 | 2022 | 2023 | 2024 | 2025 | 2026 | 2027 | 2028 | 2029 | 2030 | 2031 | 2032 | 2033 | 2034 | 2035 | 2036 | 2037 | 2038 | 2039 | 2040 | 2041 | 2042 | 2043 | 2044 | 2045 | 2046 | 2047 | 2048 | 2049 | 2050
battery electric vehicle | 0.0073846 | 0.0073846 | 0.0073846 | 0.0073846 | 0.0073846 | 0.0073846 | 0.0073846 | 0.0073846 | 0.0073846 | 0.0073846 | 0.0073846 | 0.0073846 | 0.0073846 | 0.0073846 | 0.0073846 | 0.0073846 | 0.0073846 | 0.0073846 | 0.0073846 | 0.0073846 | 0.0073846 | 0.0073846 | 0.0073846 | 0.0073846 | 0.0073846 | 0.0073846 | 0.0073846 | 0.0073846 | 0.0073846 | 0.0073846 | 0.0073846 | 0.0073846 | 0.0073846
natural gas vehicle | 0.002298 | 0.002298 | 0.002298 | 0.002298 | 0.002298 | 0.002298 | 0.002298 | 0.002298 | 0.002298 | 0.002298 | 0.002298 | 0.002298 | 0.002298 | 0.002298 | 0.002298 | 0.002298 | 0.002298 | 0.002298 | 0.002298 | 0.002298 | 0.002298 | 0.002298 | 0.002298 | 0.002298 | 0.002298 | 0.002298 | 0.002298 | 0.002298 | 0.002298 | 0.002298 | 0.002298 | 0.002298 | 0.002298
gasoline vehicle | 0.002298 | 0.002298 | 0.002298 | 0.002298 | 0.002298 | 0.002298 | 0.002298 | 0.002298 | 0.002298 | 0.002298 | 0.002298 | 0.002298 | 0.002298 | 0.002298 | 0.002298 | 0.002298 | 0.002298 | 0.002298 | 0.002298 | 0.002298 | 0.002298 | 0.002298 | 0.002298 | 0.002298 | 0.002298 | 0.002298 | 0.002298 | 0.002298 | 0.002298 | 0.002298 | 0.002298 | 0.002298 | 0.002298
diesel vehicle | 0.002298 | 0.002298 | 0.002298 | 0.002298 | 0.002298 | 0.002298 | 0.002298 | 0.002298 | 0.002298 | 0.002298 | 0.002298 | 0.002298 | 0.002298 | 0.002298 | 0.002298 | 0.002298 | 0.002298 | 0.002298 | 0.002298 | 0.002298 | 0.002298 | 0.002298 | 0.002298 | 0.002298 | 0.002298 | 0.002298 | 0.002298 | 0.002298 | 0.002298 | 0.002298 | 0.002298 | 0.002298 | 0.002298
plugin hybrid vehicle | 0 | 0 | 0 | 0 | 0 | 0 | 0 | 0 | 0 | 0 | 0 | 0 | 0 | 0 | 0 | 0 | 0 | 0 | 0 | 0 | 0 | 0 | 0 | 0 | 0 | 0 | 0 | 0 | 0 | 0 | 0 | 0 | 0
LPG vehicle | 0 | 0 | 0 | 0 | 0 | 0 | 0 | 0 | 0 | 0 | 0 | 0 | 0 | 0 | 0 | 0 | 0 | 0 | 0 | 0 | 0 | 0 | 0 | 0 | 0 | 0 | 0 | 0 | 0 | 0 | 0 | 0 | 0
hydrogen vehicle | 0.0068941 | 0.0068941 | 0.0068941 | 0.0068941 | 0.0068941 | 0.0068941 | 0.0068941 | 0.0068941 | 0.0068941 | 0.0068941 | 0.0068941 | 0.0068941 | 0.0068941 | 0.0068941 | 0.0068941 | 0.0068941 | 0.0068941 | 0.0068941 | 0.0068941 | 0.0068941 | 0.0068941 | 0.0068941 | 0.0068941 | 0.0068941 | 0.0068941 | 0.0068941 | 0.0068941 | 0.0068941 | 0.0068941 | 0.0068941 | 0.0068941 | 0.0068941 | 0.0068941

## BHNVFEAL-ships-psgr
Fuel Economy ((thing*miles)/BTU) | 2018 | 2019 | 2020 | 2021 | 2022 | 2023 | 2024 | 2025 | 2026 | 2027 | 2028 | 2029 | 2030 | 2031 | 2032 | 2033 | 2034 | 2035 | 2036 | 2037 | 2038 | 2039 | 2040 | 2041 | 2042 | 2043 | 2044 | 2045 | 2046 | 2047 | 2048 | 2049 | 2050
battery electric vehicle | 1.5795e-05 | 1.5795e-05 | 1.5795e-05 | 1.5795e-05 | 1.5795e-05 | 1.5795e-05 | 1.5795e-05 | 1.5795e-05 | 1.5795e-05 | 1.5795e-05 | 1.5795e-05 | 1.5795e-05 | 1.5795e-05 | 1.5795e-05 | 1.5795e-05 | 1.5795e-05 | 1.5795e-05 | 1.5795e-05 | 1.5795e-05 | 1.5795e-05 | 1.5795e-05 | 1.5795e-05 | 1.5795e-05 | 1.5795e-05 | 1.5795e-05 | 1.5795e-05 | 1.5795e-05 | 1.5795e-05 | 1.5795e-05 | 1.5795e-05 | 1.5795e-05 | 1.5795e-05 | 1.5795e-05
natural gas vehicle | 4.9152e-06 | 4.9152e-06 | 4.9152e-06 | 4.9152e-06 | 4.9152e-06 | 4.9152e-06 | 4.9152e-06 | 4.9152e-06 | 4.9152e-06 | 4.9152e-06 | 4.9152e-06 | 4.9152e-06 | 4.9152e-06 | 4.9152e-06 | 4.9152e-06 | 4.9152e-06 | 4.9152e-06 | 4.9152e-06 | 4.9152e-06 | 4.9152e-06 | 4.9152e-06 | 4.9152e-06 | 4.9152e-06 | 4.9152e-06 | 4.9152e-06 | 4.9152e-06 | 4.9152e-06 | 4.9152e-06 | 4.9152e-06 | 4.9152e-06 | 4.9152e-06 | 4.9152e-06 | 4.9152e-06
gasoline vehicle | 4.9152e-06 | 4.9152e-06 | 4.9152e-06 | 4.9152e-06 | 4.9152e-06 | 4.9152e-06 | 4.9152e-06 | 4.9152e-06 | 4.9152e-06 | 4.9152e-06 | 4.9152e-06 | 4.9152e-06 | 4.9152e-06 | 4.9152e-06 | 4.9152e-06 | 4.9152e-06 | 4.9152e-06 | 4.9152e-06 | 4.9152e-06 | 4.9152e-06 | 4.9152e-06 | 4.9152e-06 | 4.9152e-06 | 4.9152e-06 | 4.9152e-06 | 4.9152e-06 | 4.9152e-06 | 4.9152e-06 | 4.9152e-06 | 4.9152e-06 | 4.9152e-06 | 4.9152e-06 | 4.9152e-06
diesel vehicle | 4.9152e-06 | 4.9152e-06 | 4.9152e-06 | 4.9152e-06 | 4.9152e-06 | 4.9152e-06 | 4.9152e-06 | 4.9152e-06 | 4.9152e-06 | 4.9152e-06 | 4.9152e-06 | 4.9152e-06 | 4.9152e-06 | 4.9152e-06 | 4.9152e-06 | 4.9152e-06 | 4.9152e-06 | 4.9152e-06 | 4.9152e-06 | 4.9152e-06 | 4.9152e-06 | 4.9152e-06 | 4.9152e-06 | 4.9152e-06 | 4.9152e-06 | 4.9152e-06 | 4.9152e-06 | 4.9152e-06 | 4.9152e-06 | 4.9152e-06 | 4.9152e-06 | 4.9152e-06 | 4.9152e-06
plugin hybrid vehicle | 0 | 0 | 0 | 0 | 0 | 0 | 0 | 0 | 0 | 0 | 0 | 0 | 0 | 0 | 0 | 0 | 0 | 0 | 0 | 0 | 0 | 0 | 0 | 0 | 0 | 0 | 0 | 0 | 0 | 0 | 0 | 0 | 0
LPG vehicle | 0 | 0 | 0 | 0 | 0 | 0 | 0 | 0 | 0 | 0 | 0 | 0 | 0 | 0 | 0 | 0 | 0 | 0 | 0 | 0 | 0 | 0 | 0 | 0 | 0 | 0 | 0 | 0 | 0 | 0 | 0 | 0 | 0
hydrogen vehicle | 1.4746e-05 | 1.4746e-05 | 1.4746e-05 | 1.4746e-05 | 1.4746e-05 | 1.4746e-05 | 1.4746e-05 | 1.4746e-05 | 1.4746e-05 | 1.4746e-05 | 1.4746e-05 | 1.4746e-05 | 1.4746e-05 | 1.4746e-05 | 1.4746e-05 | 1.4746e-05 | 1.4746e-05 | 1.4746e-05 | 1.4746e-05 | 1.4746e-05 | 1.4746e-05 | 1.4746e-05 | 1.4746e-05 | 1.4746e-05 | 1.4746e-05 | 1.4746e-05 | 1.4746e-05 | 1.4746e-05 | 1.4746e-05 | 1.4746e-05 | 1.4746e-05 | 1.4746e-05 | 1.4746e-05

## BHNVFEAL-ships-frgt
Fuel Economy ((thing*miles)/BTU) | 2018 | 2019 | 2020 | 2021 | 2022 | 2023 | 2024 | 2025 | 2026 | 2027 | 2028 | 2029 | 2030 | 2031 | 2032 | 2033 | 2034 | 2035 | 2036 | 2037 | 2038 | 2039 | 2040 | 2041 | 2042 | 2043 | 2044 | 2045 | 2046 | 2047 | 2048 | 2049 | 2050
battery electric vehicle | 0.013982 | 0.013982 | 0.013982 | 0.013982 | 0.013982 | 0.013982 | 0.013982 | 0.013982 | 0.013982 | 0.013982 | 0.013982 | 0.013982 | 0.013982 | 0.013982 | 0.013982 | 0.013982 | 0.013982 | 0.013982 | 0.013982 | 0.013982 | 0.013982 | 0.013982 | 0.013982 | 0.013982 | 0.013982 | 0.013982 | 0.013982 | 0.013982 | 0.013982 | 0.013982 | 0.013982 | 0.013982 | 0.013982
natural gas vehicle | 0.004351 | 0.004351 | 0.004351 | 0.004351 | 0.004351 | 0.004351 | 0.004351 | 0.004351 | 0.004351 | 0.004351 | 0.004351 | 0.004351 | 0.004351 | 0.004351 | 0.004351 | 0.004351 | 0.004351 | 0.004351 | 0.004351 | 0.004351 | 0.004351 | 0.004351 | 0.004351 | 0.004351 | 0.004351 | 0.004351 | 0.004351 | 0.004351 | 0.004351 | 0.004351 | 0.004351 | 0.004351 | 0.004351
gasoline vehicle | 0.004351 | 0.004351 | 0.004351 | 0.004351 | 0.004351 | 0.004351 | 0.004351 | 0.004351 | 0.004351 | 0.004351 | 0.004351 | 0.004351 | 0.004351 | 0.004351 | 0.004351 | 0.004351 | 0.004351 | 0.004351 | 0.004351 | 0.004351 | 0.004351 | 0.004351 | 0.004351 | 0.004351 | 0.004351 | 0.004351 | 0.004351 | 0.004351 | 0.004351 | 0.004351 | 0.004351 | 0.004351 | 0.004351
diesel vehicle | 0.004351 | 0.004351 | 0.004351 | 0.004351 | 0.004351 | 0.004351 | 0.004351 | 0.004351 | 0.004351 | 0.004351 | 0.004351 | 0.004351 | 0.004351 | 0.004351 | 0.004351 | 0.004351 | 0.004351 | 0.004351 | 0.004351 | 0.004351 | 0.004351 | 0.004351 | 0.004351 | 0.004351 | 0.004351 | 0.004351 | 0.004351 | 0.004351 | 0.004351 | 0.004351 | 0.004351 | 0.004351 | 0.004351
plugin hybrid vehicle | 0 | 0 | 0 | 0 | 0 | 0 | 0 | 0 | 0 | 0 | 0 | 0 | 0 | 0 | 0 | 0 | 0 | 0 | 0 | 0 | 0 | 0 | 0 | 0 | 0 | 0 | 0 | 0 | 0 | 0 | 0 | 0 | 0
LPG vehicle | 0 | 0 | 0 | 0 | 0 | 0 | 0 | 0 | 0 | 0 | 0 | 0 | 0 | 0 | 0 | 0 | 0 | 0 | 0 | 0 | 0 | 0 | 0 | 0 | 0 | 0 | 0 | 0 | 0 | 0 | 0 | 0 | 0
hydrogen vehicle | 0.013053 | 0.013053 | 0.013053 | 0.013053 | 0.013053 | 0.013053 | 0.013053 | 0.013053 | 0.013053 | 0.013053 | 0.013053 | 0.013053 | 0.013053 | 0.013053 | 0.013053 | 0.013053 | 0.013053 | 0.013053 | 0.013053 | 0.013053 | 0.013053 | 0.013053 | 0.013053 | 0.013053 | 0.013053 | 0.013053 | 0.013053 | 0.013053 | 0.013053 | 0.013053 | 0.013053 | 0.013053 | 0.013053

## BHNVFEAL-motorbikes-psgr
Fuel Economy ((thing*miles)/BTU) | 2018 | 2019 | 2020 | 2021 | 2022 | 2023 | 2024 | 2025 | 2026 | 2027 | 2028 | 2029 | 2030 | 2031 | 2032 | 2033 | 2034 | 2035 | 2036 | 2037 | 2038 | 2039 | 2040 | 2041 | 2042 | 2043 | 2044 | 2045 | 2046 | 2047 | 2048 | 2049 | 2050
battery electric vehicle | 0.0029785 | 0.0029785 | 0.0029785 | 0.0029785 | 0.0029785 | 0.0029785 | 0.0029785 | 0.0029785 | 0.0029785 | 0.0029785 | 0.0029785 | 0.0029785 | 0.0029785 | 0.0029785 | 0.0029785 | 0.0029785 | 0.0029785 | 0.0029785 | 0.0029785 | 0.0029785 | 0.0029785 | 0.0029785 | 0.0029785 | 0.0029785 | 0.0029785 | 0.0029785 | 0.0029785 | 0.0029785 | 0.0029785 | 0.0029785 | 0.0029785 | 0.0029785 | 0.0029785
natural gas vehicle | 0.00093539 | 0.00093539 | 0.00093539 | 0.00093539 | 0.00093539 | 0.00093539 | 0.00093539 | 0.00093539 | 0.00093539 | 0.00093539 | 0.00093539 | 0.00093539 | 0.00093539 | 0.00093539 | 0.00093539 | 0.00093539 | 0.00093539 | 0.00093539 | 0.00093539 | 0.00093539 | 0.00093539 | 0.00093539 | 0.00093539 | 0.00093539 | 0.00093539 | 0.00093539 | 0.00093539 | 0.00093539 | 0.00093539 | 0.00093539 | 0.00093539 | 0.00093539 | 0.00093539
gasoline vehicle | 0.00093539 | 0.00093539 | 0.00093539 | 0.00093539 | 0.00093539 | 0.00093539 | 0.00093539 | 0.00093539 | 0.00093539 | 0.00093539 | 0.00093539 | 0.00093539 | 0.00093539 | 0.00093539 | 0.00093539 | 0.00093539 | 0.00093539 | 0.00093539 | 0.00093539 | 0.00093539 | 0.00093539 | 0.00093539 | 0.00093539 | 0.00093539 | 0.00093539 | 0.00093539 | 0.00093539 | 0.00093539 | 0.00093539 | 0.00093539 | 0.00093539 | 0.00093539 | 0.00093539
diesel vehicle | 0.00093539 | 0.00093539 | 0.00093539 | 0.00093539 | 0.00093539 | 0.00093539 | 0.00093539 | 0.00093539 | 0.00093539 | 0.00093539 | 0.00093539 | 0.00093539 | 0.00093539 | 0.00093539 | 0.00093539 | 0.00093539 | 0.00093539 | 0.00093539 | 0.00093539 | 0.00093539 | 0.00093539 | 0.00093539 | 0.00093539 | 0.00093539 | 0.00093539 | 0.00093539 | 0.00093539 | 0.00093539 | 0.00093539 | 0.00093539 | 0.00093539 | 0.00093539 | 0.00093539
plugin hybrid vehicle | 0.0020591 | 0.0020591 | 0.0020591 | 0.0020591 | 0.0020591 | 0.0020591 | 0.0020591 | 0.0020591 | 0.0020591 | 0.0020591 | 0.0020591 | 0.0020591 | 0.0020591 | 0.0020591 | 0.0020591 | 0.0020591 | 0.0020591 | 0.0020591 | 0.0020591 | 0.0020591 | 0.0020591 | 0.0020591 | 0.0020591 | 0.0020591 | 0.0020591 | 0.0020591 | 0.0020591 | 0.0020591 | 0.0020591 | 0.0020591 | 0.0020591 | 0.0020591 | 0.0020591
LPG vehicle | 0.00072493 | 0.00072493 | 0.00072493 | 0.00072493 | 0.00072493 | 0.00072493 | 0.00072493 | 0.00072493 | 0.00072493 | 0.00072493 | 0.00072493 | 0.00072493 | 0.00072493 | 0.00072493 | 0.00072493 | 0.00072493 | 0.00072493 | 0.00072493 | 0.00072493 | 0.00072493 | 0.00072493 | 0.00072493 | 0.00072493 | 0.00072493 | 0.00072493 | 0.00072493 | 0.00072493 | 0.00072493 | 0.00072493 | 0.00072493 | 0.00072493 | 0.00072493 | 0.00072493
hydrogen vehicle | 0.0028062 | 0.0028062 | 0.0028062 | 0.0028062 | 0.0028062 | 0.0028062 | 0.0028062 | 0.0028062 | 0.0028062 | 0.0028062 | 0.0028062 | 0.0028062 | 0.0028062 | 0.0028062 | 0.0028062 | 0.0028062 | 0.0028062 | 0.0028062 | 0.0028062 | 0.0028062 | 0.0028062 | 0.0028062 | 0.0028062 | 0.0028062 | 0.0028062 | 0.0028062 | 0.0028062 | 0.0028062 | 0.0028062 | 0.0028062 | 0.0028062 | 0.0028062 | 0.0028062

## BHNVFEAL-motorbikes-frgt
Fuel Economy ((thing*miles)/BTU) | 2018 | 2019 | 2020 | 2021 | 2022 | 2023 | 2024 | 2025 | 2026 | 2027 | 2028 | 2029 | 2030 | 2031 | 2032 | 2033 | 2034 | 2035 | 2036 | 2037 | 2038 | 2039 | 2040 | 2041 | 2042 | 2043 | 2044 | 2045 | 2046 | 2047 | 2048 | 2049 | 2050
battery electric vehicle | 0 | 0 | 0 | 0 | 0 | 0 | 0 | 0 | 0 | 0 | 0 | 0 | 0 | 0 | 0 | 0 | 0 | 0 | 0 | 0 | 0 | 0 | 0 | 0 | 0 | 0 | 0 | 0 | 0 | 0 | 0 | 0 | 0
natural gas vehicle | 0 | 0 | 0 | 0 | 0 | 0 | 0 | 0 | 0 | 0 | 0 | 0 | 0 | 0 | 0 | 0 | 0 | 0 | 0 | 0 | 0 | 0 | 0 | 0 | 0 | 0 | 0 | 0 | 0 | 0 | 0 | 0 | 0
gasoline vehicle | 0 | 0 | 0 | 0 | 0 | 0 | 0 | 0 | 0 | 0 | 0 | 0 | 0 | 0 | 0 | 0 | 0 | 0 | 0 | 0 | 0 | 0 | 0 | 0 | 0 | 0 | 0 | 0 | 0 | 0 | 0 | 0 | 0
diesel vehicle | 0 | 0 | 0 | 0 | 0 | 0 | 0 | 0 | 0 | 0 | 0 | 0 | 0 | 0 | 0 | 0 | 0 | 0 | 0 | 0 | 0 | 0 | 0 | 0 | 0 | 0 | 0 | 0 | 0 | 0 | 0 | 0 | 0
plugin hybrid vehicle | 0 | 0 | 0 | 0 | 0 | 0 | 0 | 0 | 0 | 0 | 0 | 0 | 0 | 0 | 0 | 0 | 0 | 0 | 0 | 0 | 0 | 0 | 0 | 0 | 0 | 0 | 0 | 0 | 0 | 0 | 0 | 0 | 0
LPG vehicle | 0 | 0 | 0 | 0 | 0 | 0 | 0 | 0 | 0 | 0 | 0 | 0 | 0 | 0 | 0 | 0 | 0 | 0 | 0 | 0 | 0 | 0 | 0 | 0 | 0 | 0 | 0 | 0 | 0 | 0 | 0 | 0 | 0
hydrogen vehicle | 0 | 0 | 0 | 0 | 0 | 0 | 0 | 0 | 0 | 0 | 0 | 0 | 0 | 0 | 0 | 0 | 0 | 0 | 0 | 0 | 0 | 0 | 0 | 0 | 0 | 0 | 0 | 0 | 0 | 0 | 0 | 0 | 0