## About
FoPITY Fraction of Policy Implemented This Year
Source: | Intended to be user-specified. No source needed.
Notes:
In the Vensim model, the user may set each policy lever to a particular setting.
That setting corresponds to a value of "1" (full implementation at the user's
setting) in this spreadsheet. You may control the timing and rate of policy
implementation by altering the values on the "Set Schedules Here" tab.
All implementation percentages should be between "0" and "1" (inclusive).
Years 2017 and 2050 must be specified. Other years are optional. The model
interpolates linearly between those years that are specified.
Boolean policies (those that can be only on or off, such as appliance labeling)
cannot be set to an intermeciate value (all values above zero will be treated
as "1"), but you can schedule them to turn on and off in various years.
For example, you could schedule the appliance labeling policy to only
operate in years 2021-2028 by setting the following schedule:
2017 | 2020 | 2021 | 2028 | 2029 | 2050
0 | 0 | 1 | 1 | 0 | 0
Creating Multiple Schedules
Often, it is desirable to have different policy implementation schedules
for different scenarios. In order to do this:
1. Make a copy of this Excel file, in the same folder as the original
2. Update the filename by incrementing the number and changing the
description. For example, if the file you copied was named
Frac of Pol Impl This Yr - 1 - Default.xlsx
then you might change the name to
Frac of Pol Impl This Yr - 2 - My Scenario.xlsx
3. Open the new Excel file and increment the number in the names of
the two blue tabs. In our example, they would read
FoPITY-2
FoPITY-2-WebApp
4. Alter the policy schedule as desired. Save the Excel file.
5. Export .csv versions of the blue tabs, naming the files with the
blue tab names, as normal.
6. If the new scenario will be used as a reference scenario in the web
app, update the info on the "ReferenceScenarios" tab of
WebAppData.xlsx to reflect the new scenario and schedule.
Schedules for Non-R&D and R&D Policies
By default, most non-R&D policies either are scheduled to be fully implemented
in the second year of the model run and to remain implemented through the
rest of the model run, or they are scheduled to be implemented linearly,
reaching full strength in 2030 and to remain at that level through the end
of the model run. (The non-BAU Mandated Capacity Construction
policy is set to 1 in the first year, in case the user wishes to use the Mandated
Capacity Construction Schedule to specify things that actually were built in the
first model year.)
R&D policies follow a portion of an S-curve, also reaching "1" in
the end year. All three of these default patterns are examples chosen to
be reasonable, to provide guidance to the model user when setting his/her
desired implementation schedules.
Sigmoidal Curve Values for R&D Policies
L | 1.005
k | -0.9
Xo | -5

## Set Schedules Here
| Year | Imp % | Year | Imp % | Year | Imp % | Year | Imp % | Year | Imp % | Year | Imp % | Year | Imp % | Year | Imp % | Year | Imp % | Year | Imp % | Year | Imp % | Year | Imp % | Year | Imp % | Year | Imp % | Year | Imp % | Year | Imp % | Year | Imp %
trans fuel economy standards | 2017 | 2020 | 2025 | 2030
| 0 | 0 | 0 | 1
trans LDVs feebate | 2017 | 2021 | 2030
| 0 | 0 | 1
trans TDM | 2017 | 2021 | 2030
| 0 | 0 | 1
trans EV subsidy | 2017 | 2021 | 2030
| 0 | 0 | 1
trans EV perks | 2017 | 2021 | 2019 | 2030
| 0 | 0 | 1 | 1
trans EV minimum | 2017 | 2018 | 2023 | 2030
| 0 | 0 | 0 | 1
trans LCFS | 2017 | 2018 | 2021 | 2030
| 0 | 0 | 0 | 1
trans reduce regulated pollutants | 2017 | 2021 | 2030
| 0 | 0 | 1
elec renewable portfolio standards | 2017 | 2021 | 2030
| 0 | 0 | 1
elec ban new power plants | 2017 | 2021 | 2022 | 2030
| 0 | 0 | 1 | 1
elec subsidy | 2017 | 2021 | 2022 | 2030
| 0 | 0 | 1 | 1
elec early retirement | 2017 | 2021 | 2022 | 2030
| 0 | 0 | 1 | 1
elec lifetime extension (NOT USED) | 2017 | 2020 | 2030
| 0 | 0 | 1
elec demand response | 2017 | 2018 | 2027 | 2028 | 2029 | 2030
| 0 | 0 | 0 | 0.33 | 0.67 | 1
elec storage growth | 2017 | 2018 | 2027 | 2028 | 2029 | 2030
| 0 | 0 | 0 | 1 | 1 | 1
elec transmission growth | 2017 | 2021 | 2030
| 0 | 0 | 1
elec avoid TND loss | 2017 | 2021 | 2030
| 0 | 0 | 1
elec reduce plant downtime | 2017 | 2021 | 2030
| 0 | 0 | 1
elec change imports | 2017 | 2021 | 2030
| 0 | 0 | 1
elec change exports | 2017 | 2021 | 2030
| 0 | 0 | 1
elec non BAU mandated capacity construction | 2017 | 2030
| 1 | 1
elec non BAU RPS qualifying resources | 2017 | 2020 | 2022 | 2030
| 0 | 0 | 1 | 1
elec non BAU guaranteed dispatch | 2017 | 2020 | 2022 | 2030
| 0 | 0 | 1 | 1
elec reduce soft costs | 2017 | 2021 | 2030
| 0 | 0 | 1
bldgs rebate | 2017 | 2021 | 2021 | 2030
| 0 | 0 | 1 | 1
bldgs efficiency standards | 2017 | 2021 | 2030
| 0 | 0 | 1
bldgs device labeling | 2017 | 2021 | 2022 | 2030
| 0 | 0 | 1 | 1
bldgs contractor training | 2017 | 2020 | 2022 | 2030
| 0 | 0 | 1 | 1
bldgs component electrification | 2017 | 2023 | 2030
| 0 | 0 | 1
bldgs retrofitting | 2017 | 2020 | 2022 | 2030
| 0 | 0 | 1 | 1
bldgs distributed solar subsidy | 2017 | 2020 | 2022 | 2030
| 0 | 0 | 1 | 1
bldgs min fraction distributed solar | 2017 | 2021 | 2030
| 0 | 0 | 1
indst avoid F gases | 2017 | 2021 | 2030
| 0 | 0 | 1
indst methane destruction | 2017 | 2021 | 2030
| 0 | 0 | 1
indst worker training | 2017 | 2021 | 2030
| 0 | 0 | 1
indst cement clinker substitution | 2017 | 2023 | 2030
| 0 | 0 | 1
indst methane capture | 2017 | 2021 | 2030
| 0 | 0 | 1
indst cropland management | 2017 | 2021 | 2030
| 0 | 0 | 1
indst rice cultivation measures | 2017 | 2021 | 2030
| 0 | 0 | 1
indst livestock measures | 2017 | 2021 | 2030
| 0 | 0 | 1
indst early retirement | 2017 | 2021 | 2030
| 0 | 0 | 1
indst system integration | 2017 | 2020 | 2030
| 0 | 0 | 1
indst CHP | 2017 | 2020 | 2030
| 0 | 0 | 1
indst efficiency standards | 2017 | 2020 | 2030
| 0 | 0 | 1
indst convert hard coal use | 2017 | 2020 | 2030
| 0 | 0 | 1
indst convert natural gas use | 2017 | 2020 | 2023 | 2028 | 2029 | 2030
| 0 | 0 | 0 | 1 | 1 | 1
cross fuel tax | 2017 | 2020 | 2030
| 0 | 0 | 1
cross carbon tax | 2017 | 2018 | 2019 | 2020 | 2021 | 2022 | 2023 | 2024 | 2025 | 2026 | 2027 | 2028 | 2029 | 2030
| 0.05002 | 0.051163 | 0.058468 | 0.068433 | 0.17897 | 0.29899 | 0.42847 | 0.56742 | 0.71584 | 0.87373 | 0.9053 | 0.93687 | 0.96843 | 1
cross reduce BAU subsidies | 2017 | 2020 | 2030
| 0 | 0 | 1
cross CCS | 2017 | 2020 | 2022 | 2030
| 0 | 0 | 0 | 1
cross prevent policies from affecting electricity prices | 2017 | 2020 | 2021 | 2030
| 0 | 0 | 1 | 1
heat convert heat to CHP | 2017 | 2020 | 2030
| 0 | 0 | 1
heat convert hard coal use | 2017 | 2020 | 2030
| 0 | 0 | 1
land forest set asides | 2017 | 2020 | 2030
| 0 | 0 | 1
land afforestation and reforestation | 2017 | 2020 | 2030
| 0 | 0 | 1
land forest management | 2017 | 2020 | 2030
| 0 | 0 | 1
land avoid deforestation | 2017 | 2020 | 2030
| 0 | 0 | 1
land peatland restoration | 2017 | 2020 | 2030
| 0 | 0 | 1
land forest restoration | 2017 | 2020 | 2030
| 0 | 0 | 1
RnD transportation capital cost reduction | 2017 | 2020 | 2030
| 0 | 0 | 1
RnD electricity capital cost reduction | 2017 | 2020 | 2030
| 0 | 0 | 1
RnD building capital cost reduction | 2017 | 2020 | 2030
| 0 | 0 | 1
RnD industry capital cost reduction | 2017 | 2020 | 2030
| 0 | 0 | 1
RnD CCS capital cost reduction | 2017 | 2020 | 2030
| 0 | 0 | 1
RnD transportation fuel use reduction | 2017 | 2020 | 2030
| 0 | 0 | 1
RnD electricity fuel use reduction | 2017 | 2020 | 2030
| 0 | 0 | 1
RnD building fuel use reduction | 2017 | 2020 | 2030
| 0 | 0 | 1
RnD industry fuel use reduction | 2017 | 2020 | 2030
| 0 | 0 | 1
RnD CCS fuel use reduction | 2017 | 2020 | 2030
| 0 | 0 | 1

## FoPITY-3
| 2017 | 2018 | 2019 | 2020 | 2021 | 2022 | 2023 | 2024 | 2025 | 2026 | 2027 | 2028 | 2029 | 2030
trans fuel economy standards | 0 | 0 | 0 | 0 | 0 | 0 | 0 | 0 | 0 | 0.2 | 0.4 | 0.6 | 0.8 | 1
trans LDVs feebate | 0 | 0 | 0 | 0 | 0 | 0.11111 | 0.22222 | 0.33333 | 0.44444 | 0.55556 | 0.66667 | 0.77778 | 0.88889 | 1
trans TDM | 0 | 0 | 0 | 0 | 0 | 0.11111 | 0.22222 | 0.33333 | 0.44444 | 0.55556 | 0.66667 | 0.77778 | 0.88889 | 1
trans EV subsidy | 0 | 0 | 0 | 0 | 0 | 0.11111 | 0.22222 | 0.33333 | 0.44444 | 0.55556 | 0.66667 | 0.77778 | 0.88889 | 1
trans EV perks | 0 | 0 | 1 | 1 | 1 | 1 | 1 | 1 | 1 | 1 | 1 | 1 | 1 | 1
trans EV minimum | 0 | 0 | 0 | 0 | 0 | 0 | 0 | 0.14286 | 0.28571 | 0.42857 | 0.57143 | 0.71429 | 0.85714 | 1
trans LCFS | 0 | 0 | 0 | 0 | 0 | 0.11111 | 0.22222 | 0.33333 | 0.44444 | 0.55556 | 0.66667 | 0.77778 | 0.88889 | 1
trans reduce regulated pollutants | 0 | 0 | 0 | 0 | 0 | 0.11111 | 0.22222 | 0.33333 | 0.44444 | 0.55556 | 0.66667 | 0.77778 | 0.88889 | 1
elec renewable portfolio standards | 0 | 0 | 0 | 0 | 0 | 0.11111 | 0.22222 | 0.33333 | 0.44444 | 0.55556 | 0.66667 | 0.77778 | 0.88889 | 1
elec ban new power plants | 0 | 0 | 0 | 0 | 0 | 1 | 1 | 1 | 1 | 1 | 1 | 1 | 1 | 1
elec subsidy | 0 | 0 | 0 | 0 | 0 | 1 | 1 | 1 | 1 | 1 | 1 | 1 | 1 | 1
elec early retirement | 0 | 0 | 0 | 0 | 0 | 1 | 1 | 1 | 1 | 1 | 1 | 1 | 1 | 1
elec lifetime extension | 0 | 0 | 0 | 0 | 0.1 | 0.2 | 0.3 | 0.4 | 0.5 | 0.6 | 0.7 | 0.8 | 0.9 | 1
elec demand response | 0 | 0 | 0 | 0 | 0 | 0 | 0 | 0 | 0 | 0 | 0 | 0.33 | 0.67 | 1
elec storage growth | 0 | 0 | 0 | 0 | 0 | 0 | 0 | 0 | 0 | 0 | 0 | 1 | 1 | 1
elec transmission growth | 0 | 0 | 0 | 0 | 0 | 0.11111 | 0.22222 | 0.33333 | 0.44444 | 0.55556 | 0.66667 | 0.77778 | 0.88889 | 1
elec avoid TND loss | 0 | 0 | 0 | 0 | 0 | 0.11111 | 0.22222 | 0.33333 | 0.44444 | 0.55556 | 0.66667 | 0.77778 | 0.88889 | 1
elec reduce plant downtime | 0 | 0 | 0 | 0 | 0 | 0.11111 | 0.22222 | 0.33333 | 0.44444 | 0.55556 | 0.66667 | 0.77778 | 0.88889 | 1
elec change imports | 0 | 0 | 0 | 0 | 0 | 0.11111 | 0.22222 | 0.33333 | 0.44444 | 0.55556 | 0.66667 | 0.77778 | 0.88889 | 1
elec change exports | 0 | 0 | 0 | 0 | 0 | 0.11111 | 0.22222 | 0.33333 | 0.44444 | 0.55556 | 0.66667 | 0.77778 | 0.88889 | 1
elec non BAU mandated capacity construction | 1 | 1 | 1 | 1 | 1 | 1 | 1 | 1 | 1 | 1 | 1 | 1 | 1 | 1
elec non BAU RPS qualifying resources | 0 | 0 | 0 | 0 | 0.5 | 1 | 1 | 1 | 1 | 1 | 1 | 1 | 1 | 1
elec non BAU guaranteed dispatch | 0 | 0 | 0 | 0 | 0.5 | 1 | 1 | 1 | 1 | 1 | 1 | 1 | 1 | 1
elec reduce soft costs | 0 | 0 | 0 | 0 | 0 | 0.11111 | 0.22222 | 0.33333 | 0.44444 | 0.55556 | 0.66667 | 0.77778 | 0.88889 | 1
bldgs rebate | 0 | 0 | 0 | 0 | 1 | 1 | 1 | 1 | 1 | 1 | 1 | 1 | 1 | 1
bldgs efficiency standards | 0 | 0 | 0 | 0 | 0 | 0.11111 | 0.22222 | 0.33333 | 0.44444 | 0.55556 | 0.66667 | 0.77778 | 0.88889 | 1
bldgs device labeling | 0 | 0 | 0 | 0 | 0 | 1 | 1 | 1 | 1 | 1 | 1 | 1 | 1 | 1
bldgs contractor training | 0 | 0 | 0 | 0 | 0.5 | 1 | 1 | 1 | 1 | 1 | 1 | 1 | 1 | 1
bldgs component electrification | 0 | 0 | 0 | 0 | 0 | 0 | 0 | 0.14286 | 0.28571 | 0.42857 | 0.57143 | 0.71429 | 0.85714 | 1
bldgs retrofitting | 0 | 0 | 0 | 0 | 0.5 | 1 | 1 | 1 | 1 | 1 | 1 | 1 | 1 | 1
bldgs distributed solar subsidy | 0 | 0 | 0 | 0 | 0.5 | 1 | 1 | 1 | 1 | 1 | 1 | 1 | 1 | 1
bldgs min fraction distributed solar | 0 | 0 | 0 | 0 | 0 | 0.11111 | 0.22222 | 0.33333 | 0.44444 | 0.55556 | 0.66667 | 0.77778 | 0.88889 | 1
indst avoid F gases | 0 | 0 | 0 | 0 | 0 | 0.11111 | 0.22222 | 0.33333 | 0.44444 | 0.55556 | 0.66667 | 0.77778 | 0.88889 | 1
indst methane destruction | 0 | 0 | 0 | 0 | 0 | 0.11111 | 0.22222 | 0.33333 | 0.44444 | 0.55556 | 0.66667 | 0.77778 | 0.88889 | 1
indst worker training | 0 | 0 | 0 | 0 | 0 | 0.11111 | 0.22222 | 0.33333 | 0.44444 | 0.55556 | 0.66667 | 0.77778 | 0.88889 | 1
indst cement clinker substitution | 0 | 0 | 0 | 0 | 0 | 0 | 0 | 0.14286 | 0.28571 | 0.42857 | 0.57143 | 0.71429 | 0.85714 | 1
indst methane capture | 0 | 0 | 0 | 0 | 0 | 0.11111 | 0.22222 | 0.33333 | 0.44444 | 0.55556 | 0.66667 | 0.77778 | 0.88889 | 1
indst cropland management | 0 | 0 | 0 | 0 | 0 | 0.11111 | 0.22222 | 0.33333 | 0.44444 | 0.55556 | 0.66667 | 0.77778 | 0.88889 | 1
indst rice cultivation measures | 0 | 0 | 0 | 0 | 0 | 0.11111 | 0.22222 | 0.33333 | 0.44444 | 0.55556 | 0.66667 | 0.77778 | 0.88889 | 1
indst livestock measures | 0 | 0 | 0 | 0 | 0 | 0.11111 | 0.22222 | 0.33333 | 0.44444 | 0.55556 | 0.66667 | 0.77778 | 0.88889 | 1
indst early retirement | 0 | 0 | 0 | 0 | 0 | 0.11111 | 0.22222 | 0.33333 | 0.44444 | 0.55556 | 0.66667 | 0.77778 | 0.88889 | 1
indst system integration | 0 | 0 | 0 | 0 | 0.1 | 0.2 | 0.3 | 0.4 | 0.5 | 0.6 | 0.7 | 0.8 | 0.9 | 1
indst CHP | 0 | 0 | 0 | 0 | 0.1 | 0.2 | 0.3 | 0.4 | 0.5 | 0.6 | 0.7 | 0.8 | 0.9 | 1
indst efficiency standards | 0 | 0 | 0 | 0 | 0.1 | 0.2 | 0.3 | 0.4 | 0.5 | 0.6 | 0.7 | 0.8 | 0.9 | 1
indst convert hard coal use | 0 | 0 | 0 | 0 | 0.1 | 0.2 | 0.3 | 0.4 | 0.5 | 0.6 | 0.7 | 0.8 | 0.9 | 1
indst convert natural gas use | 0 | 0 | 0 | 0 | 0 | 0 | 0 | 0.2 | 0.4 | 0.6 | 0.8 | 1 | 1 | 1
cross fuel tax | 0 | 0 | 0 | 0 | 0.1 | 0.2 | 0.3 | 0.4 | 0.5 | 0.6 | 0.7 | 0.8 | 0.9 | 1
cross carbon tax | 0.05002 | 0.051163 | 0.058468 | 0.068433 | 0.17897 | 0.29899 | 0.42847 | 0.56742 | 0.71584 | 0.87373 | 0.9053 | 0.93687 | 0.96843 | 1
cross reduce BAU subsidies | 0 | 0 | 0 | 0 | 0.1 | 0.2 | 0.3 | 0.4 | 0.5 | 0.6 | 0.7 | 0.8 | 0.9 | 1
cross CCS | 0 | 0 | 0 | 0 | 0 | 0 | 0.125 | 0.25 | 0.375 | 0.5 | 0.625 | 0.75 | 0.875 | 1
cross prevent policies from affecting electricity prices | 0 | 0 | 0 | 0 | 1 | 1 | 1 | 1 | 1 | 1 | 1 | 1 | 1 | 1
heat convert heat to CHP | 0 | 0 | 0 | 0 | 0.1 | 0.2 | 0.3 | 0.4 | 0.5 | 0.6 | 0.7 | 0.8 | 0.9 | 1
heat convert hard coal use | 0 | 0 | 0 | 0 | 0.1 | 0.2 | 0.3 | 0.4 | 0.5 | 0.6 | 0.7 | 0.8 | 0.9 | 1
land forest set asides | 0 | 0 | 0 | 0 | 0.1 | 0.2 | 0.3 | 0.4 | 0.5 | 0.6 | 0.7 | 0.8 | 0.9 | 1
land afforestation and reforestation | 0 | 0 | 0 | 0 | 0.1 | 0.2 | 0.3 | 0.4 | 0.5 | 0.6 | 0.7 | 0.8 | 0.9 | 1
land forest management | 0 | 0 | 0 | 0 | 0.1 | 0.2 | 0.3 | 0.4 | 0.5 | 0.6 | 0.7 | 0.8 | 0.9 | 1
land avoid deforestation | 0 | 0 | 0 | 0 | 0.1 | 0.2 | 0.3 | 0.4 | 0.5 | 0.6 | 0.7 | 0.8 | 0.9 | 1
land peatland restoration | 0 | 0 | 0 | 0 | 0.1 | 0.2 | 0.3 | 0.4 | 0.5 | 0.6 | 0.7 | 0.8 | 0.9 | 1
land forest restoration | 0 | 0 | 0 | 0 | 0.1 | 0.2 | 0.3 | 0.4 | 0.5 | 0.6 | 0.7 | 0.8 | 0.9 | 1
RnD transportation capital cost reduction | 0 | 0 | 0 | 0 | 0.1 | 0.2 | 0.3 | 0.4 | 0.5 | 0.6 | 0.7 | 0.8 | 0.9 | 1
RnD electricity capital cost reduction | 0 | 0 | 0 | 0 | 0.1 | 0.2 | 0.3 | 0.4 | 0.5 | 0.6 | 0.7 | 0.8 | 0.9 | 1
RnD building capital cost reduction | 0 | 0 | 0 | 0 | 0.1 | 0.2 | 0.3 | 0.4 | 0.5 | 0.6 | 0.7 | 0.8 | 0.9 | 1
RnD industry capital cost reduction | 0 | 0 | 0 | 0 | 0.1 | 0.2 | 0.3 | 0.4 | 0.5 | 0.6 | 0.7 | 0.8 | 0.9 | 1
RnD CCS capital cost reduction | 0 | 0 | 0 | 0 | 0.1 | 0.2 | 0.3 | 0.4 | 0.5 | 0.6 | 0.7 | 0.8 | 0.9 | 1
RnD transportation fuel use reduction | 0 | 0 | 0 | 0 | 0.1 | 0.2 | 0.3 | 0.4 | 0.5 | 0.6 | 0.7 | 0.8 | 0.9 | 1
RnD electricity fuel use reduction | 0 | 0 | 0 | 0 | 0.1 | 0.2 | 0.3 | 0.4 | 0.5 | 0.6 | 0.7 | 0.8 | 0.9 | 1
RnD building fuel use reduction | 0 | 0 | 0 | 0 | 0.1 | 0.2 | 0.3 | 0.4 | 0.5 | 0.6 | 0.7 | 0.8 | 0.9 | 1
RnD industry fuel use reduction | 0 | 0 | 0 | 0 | 0.1 | 0.2 | 0.3 | 0.4 | 0.5 | 0.6 | 0.7 | 0.8 | 0.9 | 1
RnD CCS fuel use reduction | 0 | 0 | 0 | 0 | 0.1 | 0.2 | 0.3 | 0.4 | 0.5 | 0.6 | 0.7 | 0.8 | 0.9 | 1

## FoPITY-3-WebApp
| Year | Imp % | Year | Imp % | Year | Imp % | Year | Imp % | Year | Imp % | Year | Imp % | Year | Imp % | Year | Imp % | Year | Imp % | Year | Imp % | Year | Imp % | Year | Imp % | Year | Imp % | Year | Imp % | Year | Imp % | Year | Imp % | Year | Imp % | Year | Imp % | Year | Imp % | Year | Imp % | Year | Imp % | Year | Imp % | Year | Imp % | Year | Imp % | Year | Imp % | Year | Imp % | Year | Imp % | Year | Imp % | Year | Imp % | Year | Imp % | Year | Imp % | Year | Imp % | Year | Imp % | Year | Imp %
trans fuel economy standards | 2017 | 0 | 2020 | 0 | 2025 | 0 | 2030 | 1
trans LDVs feebate | 2017 | 0 | 2021 | 0 | 2030 | 1
trans TDM | 2017 | 0 | 2021 | 0 | 2030 | 1
trans EV subsidy | 2017 | 0 | 2021 | 0 | 2030 | 1
trans EV perks | 2017 | 0 | 2021 | 0 | 2019 | 1 | 2030 | 1
trans EV minimum | 2017 | 0 | 2018 | 0 | 2023 | 0 | 2030 | 1
trans LCFS | 2017 | 0 | 2018 | 0 | 2021 | 0 | 2030 | 1
trans reduce regulated pollutants | 2017 | 0 | 2021 | 0 | 2030 | 1
elec renewable portfolio standards | 2017 | 0 | 2021 | 0 | 2030 | 1
elec ban new power plants | 2017 | 0 | 2021 | 0 | 2022 | 1 | 2030 | 1
elec subsidy | 2017 | 0 | 2021 | 0 | 2022 | 1 | 2030 | 1
elec early retirement | 2017 | 0 | 2021 | 0 | 2022 | 1 | 2030 | 1
elec lifetime extension | 2017 | 0 | 2020 | 0 | 2030 | 1
elec demand response | 2017 | 0 | 2018 | 0 | 2027 | 0 | 2028 | 0.33 | 2029 | 0.67 | 2030 | 1
elec storage growth | 2017 | 0 | 2018 | 0 | 2027 | 0 | 2028 | 1 | 2029 | 1 | 2030 | 1
elec transmission growth | 2017 | 0 | 2021 | 0 | 2030 | 1
elec avoid TND loss | 2017 | 0 | 2021 | 0 | 2030 | 1
elec reduce plant downtime | 2017 | 0 | 2021 | 0 | 2030 | 1
elec change imports | 2017 | 0 | 2021 | 0 | 2030 | 1
elec change exports | 2017 | 0 | 2021 | 0 | 2030 | 1
elec non BAU mandated capacity construction | 2017 | 1 | 2030 | 1
elec non BAU RPS qualifying resources | 2017 | 0 | 2020 | 0 | 2022 | 1 | 2030 | 1
elec non BAU guaranteed dispatch | 2017 | 0 | 2020 | 0 | 2022 | 1 | 2030 | 1
elec reduce soft costs | 2017 | 0 | 2021 | 0 | 2030 | 1
bldgs rebate | 2017 | 0 | 2021 | 0 | 2021 | 1 | 2030 | 1
bldgs efficiency standards | 2017 | 0 | 2021 | 0 | 2030 | 1
bldgs device labeling | 2017 | 0 | 2021 | 0 | 2022 | 1 | 2030 | 1
bldgs contractor training | 2017 | 0 | 2020 | 0 | 2022 | 1 | 2030 | 1
bldgs component electrification | 2017 | 0 | 2023 | 0 | 2030 | 1
bldgs retrofitting | 2017 | 0 | 2020 | 0 | 2022 | 1 | 2030 | 1
bldgs distributed solar subsidy | 2017 | 0 | 2020 | 0 | 2022 | 1 | 2030 | 1
bldgs min fraction distributed solar | 2017 | 0 | 2021 | 0 | 2030 | 1
indst avoid F gases | 2017 | 0 | 2021 | 0 | 2030 | 1
indst methane destruction | 2017 | 0 | 2021 | 0 | 2030 | 1
indst worker training | 2017 | 0 | 2021 | 0 | 2030 | 1
indst cement clinker substitution | 2017 | 0 | 2023 | 0 | 2030 | 1
indst methane capture | 2017 | 0 | 2021 | 0 | 2030 | 1
indst cropland management | 2017 | 0 | 2021 | 0 | 2030 | 1
indst rice cultivation measures | 2017 | 0 | 2021 | 0 | 2030 | 1
indst livestock measures | 2017 | 0 | 2021 | 0 | 2030 | 1
indst early retirement | 2017 | 0 | 2021 | 0 | 2030 | 1
indst system integration | 2017 | 0 | 2020 | 0 | 2030 | 1
indst CHP | 2017 | 0 | 2020 | 0 | 2030 | 1
indst efficiency standards | 2017 | 0 | 2020 | 0 | 2030 | 1
indst convert hard coal use | 2017 | 0 | 2020 | 0 | 2030 | 1
indst convert natural gas use | 2017 | 0 | 2020 | 0 | 2023 | 0 | 2028 | 1 | 2029 | 1 | 2030 | 1
cross fuel tax | 2017 | 0 | 2020 | 0 | 2030 | 1
cross carbon tax | 2017 | 0.05002 | 2018 | 0.051163 | 2019 | 0.058468 | 2020 | 0.068433 | 2021 | 0.17897 | 2022 | 0.29899 | 2023 | 0.42847 | 2024 | 0.56742 | 2025 | 0.71584 | 2026 | 0.87373 | 2027 | 0.9053 | 2028 | 0.93687 | 2029 | 0.96843 | 2030 | 1
cross reduce BAU subsidies | 2017 | 0 | 2020 | 0 | 2030 | 1
cross CCS | 2017 | 0 | 2020 | 0 | 2022 | 0 | 2030 | 1
cross prevent policies from affecting electricity prices | 2017 | 0 | 2020 | 0 | 2021 | 1 | 2030 | 1
heat convert heat to CHP | 2017 | 0 | 2020 | 0 | 2030 | 1
heat convert hard coal use | 2017 | 0 | 2020 | 0 | 2030 | 1
land forest set asides | 2017 | 0 | 2020 | 0 | 2030 | 1
land afforestation and reforestation | 2017 | 0 | 2020 | 0 | 2030 | 1
land forest management | 2017 | 0 | 2020 | 0 | 2030 | 1
land avoid deforestation | 2017 | 0 | 2020 | 0 | 2030 | 1
land peatland restoration | 2017 | 0 | 2020 | 0 | 2030 | 1
land forest restoration | 2017 | 0 | 2020 | 0 | 2030 | 1
RnD transportation capital cost reduction | 2017 | 0 | 2020 | 0 | 2030 | 1
RnD electricity capital cost reduction | 2017 | 0 | 2020 | 0 | 2030 | 1
RnD building capital cost reduction | 2017 | 0 | 2020 | 0 | 2030 | 1
RnD industry capital cost reduction | 2017 | 0 | 2020 | 0 | 2030 | 1
RnD CCS capital cost reduction | 2017 | 0 | 2020 | 0 | 2030 | 1
RnD transportation fuel use reduction | 2017 | 0 | 2020 | 0 | 2030 | 1
RnD electricity fuel use reduction | 2017 | 0 | 2020 | 0 | 2030 | 1
RnD building fuel use reduction | 2017 | 0 | 2020 | 0 | 2030 | 1
RnD industry fuel use reduction | 2017 | 0 | 2020 | 0 | 2030 | 1
RnD CCS fuel use reduction | 2017 | 0 | 2020 | 0 | 2030 | 1