## About
MPoEFUbVT Max Perc of Each Fuel Usable by Veh Technology
Sources: | Biofuel Gasoline
US Energy Information Administration
2012
Biofuel Issues and Trends
https://www.eia.gov/biofuels/issuestrends/pdf/bit.pdf
Biofuel Diesel
Arpad Horvath et al.
2016
The Future of Drop-In Fuels
ARB Contract 13-308
https://ww3.arb.ca.gov/research/apr/past/13-308.pdf
nonroad modes
see note below and BPoEFUbVT variable's sources
About
We include sheets for all possible vehicle type / vehicle technology
combinations that the model supports, even though some combinations are not used
(For example, there are no natural gas motorbikes in the California model.)
This is to support future adaptations.
Biofuel Gasoline
For maximum ethanol use in gasoline vehicles, we use 15%, equivalent to
the U.S. blend wall (allowable ethanol mix) today.
"the U.S. Environmental Protection Agency (EPA) has approved use of a 15 percent ethanol blend (E15) for model year 2001 and newer cars and light trucks."
Input value | 0.15
Biofuel Diesel
Because cold weather is less of a problem in California and more and more 100% biofuel "drop in" diesel fuels are becoming available.
The maximum use for diesel fueled vehicles is considered to be 100% for the CA EPS
Input value | 1
Plug-in Hybrid Vehicle Electricity Use
Technically, the maximum share of electricity usable by these vehicles is 100%.
That would require drivers to only drive within their cars' electric ranges.
However, this variable is used to help govern the way the LCFS policy works, and that
policy affects fuel suppliers. It doesn't affect driving behavior by plug-in hybrid owners.
Accordingly, we set the maximum electricity share equal to the BAU electricity share.
electricity in plug-in hybrids | 0.55
See variable BPoEFUbVT for source of this input variable.
Nonroad Modes
For nonroad modes, we use the same percentages as in the BAU case (see variable BPoEFUbVT),
since we are uncertain regarding the technical feasibility of biofuel substitutions in nonroad modes engines.

## MPoEFUbVT-LDVs-psgr-batelc
| 2016 | 2017 | 2018 | 2019 | 2020 | 2021 | 2022 | 2023 | 2024 | 2025 | 2026 | 2027 | 2028 | 2029 | 2030 | 2031 | 2032 | 2033 | 2034 | 2035 | 2036 | 2037 | 2038 | 2039 | 2040 | 2041 | 2042 | 2043 | 2044 | 2045 | 2046 | 2047 | 2048 | 2049 | 2050
electricity | 1 | 1 | 1 | 1 | 1 | 1 | 1 | 1 | 1 | 1 | 1 | 1 | 1 | 1 | 1 | 1 | 1 | 1 | 1 | 1 | 1 | 1 | 1 | 1 | 1 | 1 | 1 | 1 | 1 | 1 | 1 | 1 | 1 | 1 | 1
natural gas | 0 | 0 | 0 | 0 | 0 | 0 | 0 | 0 | 0 | 0 | 0 | 0 | 0 | 0 | 0 | 0 | 0 | 0 | 0 | 0 | 0 | 0 | 0 | 0 | 0 | 0 | 0 | 0 | 0 | 0 | 0 | 0 | 0 | 0 | 0
petroleum gasoline | 0 | 0 | 0 | 0 | 0 | 0 | 0 | 0 | 0 | 0 | 0 | 0 | 0 | 0 | 0 | 0 | 0 | 0 | 0 | 0 | 0 | 0 | 0 | 0 | 0 | 0 | 0 | 0 | 0 | 0 | 0 | 0 | 0 | 0 | 0
petroleum diesel | 0 | 0 | 0 | 0 | 0 | 0 | 0 | 0 | 0 | 0 | 0 | 0 | 0 | 0 | 0 | 0 | 0 | 0 | 0 | 0 | 0 | 0 | 0 | 0 | 0 | 0 | 0 | 0 | 0 | 0 | 0 | 0 | 0 | 0 | 0
biofuel gasoline | 0 | 0 | 0 | 0 | 0 | 0 | 0 | 0 | 0 | 0 | 0 | 0 | 0 | 0 | 0 | 0 | 0 | 0 | 0 | 0 | 0 | 0 | 0 | 0 | 0 | 0 | 0 | 0 | 0 | 0 | 0 | 0 | 0 | 0 | 0
biofueld diesel | 0 | 0 | 0 | 0 | 0 | 0 | 0 | 0 | 0 | 0 | 0 | 0 | 0 | 0 | 0 | 0 | 0 | 0 | 0 | 0 | 0 | 0 | 0 | 0 | 0 | 0 | 0 | 0 | 0 | 0 | 0 | 0 | 0 | 0 | 0
jet fuel | 0 | 0 | 0 | 0 | 0 | 0 | 0 | 0 | 0 | 0 | 0 | 0 | 0 | 0 | 0 | 0 | 0 | 0 | 0 | 0 | 0 | 0 | 0 | 0 | 0 | 0 | 0 | 0 | 0 | 0 | 0 | 0 | 0 | 0 | 0

## MPoEFUbVT-LDVs-psgr-natgas
| 2016 | 2017 | 2018 | 2019 | 2020 | 2021 | 2022 | 2023 | 2024 | 2025 | 2026 | 2027 | 2028 | 2029 | 2030 | 2031 | 2032 | 2033 | 2034 | 2035 | 2036 | 2037 | 2038 | 2039 | 2040 | 2041 | 2042 | 2043 | 2044 | 2045 | 2046 | 2047 | 2048 | 2049 | 2050
electricity | 0 | 0 | 0 | 0 | 0 | 0 | 0 | 0 | 0 | 0 | 0 | 0 | 0 | 0 | 0 | 0 | 0 | 0 | 0 | 0 | 0 | 0 | 0 | 0 | 0 | 0 | 0 | 0 | 0 | 0 | 0 | 0 | 0 | 0 | 0
natural gas | 1 | 1 | 1 | 1 | 1 | 1 | 1 | 1 | 1 | 1 | 1 | 1 | 1 | 1 | 1 | 1 | 1 | 1 | 1 | 1 | 1 | 1 | 1 | 1 | 1 | 1 | 1 | 1 | 1 | 1 | 1 | 1 | 1 | 1 | 1
petroleum gasoline | 0 | 0 | 0 | 0 | 0 | 0 | 0 | 0 | 0 | 0 | 0 | 0 | 0 | 0 | 0 | 0 | 0 | 0 | 0 | 0 | 0 | 0 | 0 | 0 | 0 | 0 | 0 | 0 | 0 | 0 | 0 | 0 | 0 | 0 | 0
petroleum diesel | 0 | 0 | 0 | 0 | 0 | 0 | 0 | 0 | 0 | 0 | 0 | 0 | 0 | 0 | 0 | 0 | 0 | 0 | 0 | 0 | 0 | 0 | 0 | 0 | 0 | 0 | 0 | 0 | 0 | 0 | 0 | 0 | 0 | 0 | 0
biofuel gasoline | 0 | 0 | 0 | 0 | 0 | 0 | 0 | 0 | 0 | 0 | 0 | 0 | 0 | 0 | 0 | 0 | 0 | 0 | 0 | 0 | 0 | 0 | 0 | 0 | 0 | 0 | 0 | 0 | 0 | 0 | 0 | 0 | 0 | 0 | 0
biofueld diesel | 0 | 0 | 0 | 0 | 0 | 0 | 0 | 0 | 0 | 0 | 0 | 0 | 0 | 0 | 0 | 0 | 0 | 0 | 0 | 0 | 0 | 0 | 0 | 0 | 0 | 0 | 0 | 0 | 0 | 0 | 0 | 0 | 0 | 0 | 0
jet fuel | 0 | 0 | 0 | 0 | 0 | 0 | 0 | 0 | 0 | 0 | 0 | 0 | 0 | 0 | 0 | 0 | 0 | 0 | 0 | 0 | 0 | 0 | 0 | 0 | 0 | 0 | 0 | 0 | 0 | 0 | 0 | 0 | 0 | 0 | 0

## MPoEFUbVT-LDVs-psgr-gasveh
| 2016 | 2017 | 2018 | 2019 | 2020 | 2021 | 2022 | 2023 | 2024 | 2025 | 2026 | 2027 | 2028 | 2029 | 2030 | 2031 | 2032 | 2033 | 2034 | 2035 | 2036 | 2037 | 2038 | 2039 | 2040 | 2041 | 2042 | 2043 | 2044 | 2045 | 2046 | 2047 | 2048 | 2049 | 2050
electricity | 0 | 0 | 0 | 0 | 0 | 0 | 0 | 0 | 0 | 0 | 0 | 0 | 0 | 0 | 0 | 0 | 0 | 0 | 0 | 0 | 0 | 0 | 0 | 0 | 0 | 0 | 0 | 0 | 0 | 0 | 0 | 0 | 0 | 0 | 0
natural gas | 0 | 0 | 0 | 0 | 0 | 0 | 0 | 0 | 0 | 0 | 0 | 0 | 0 | 0 | 0 | 0 | 0 | 0 | 0 | 0 | 0 | 0 | 0 | 0 | 0 | 0 | 0 | 0 | 0 | 0 | 0 | 0 | 0 | 0 | 0
petroleum gasoline | 1 | 1 | 1 | 1 | 1 | 1 | 1 | 1 | 1 | 1 | 1 | 1 | 1 | 1 | 1 | 1 | 1 | 1 | 1 | 1 | 1 | 1 | 1 | 1 | 1 | 1 | 1 | 1 | 1 | 1 | 1 | 1 | 1 | 1 | 1
petroleum diesel | 0 | 0 | 0 | 0 | 0 | 0 | 0 | 0 | 0 | 0 | 0 | 0 | 0 | 0 | 0 | 0 | 0 | 0 | 0 | 0 | 0 | 0 | 0 | 0 | 0 | 0 | 0 | 0 | 0 | 0 | 0 | 0 | 0 | 0 | 0
biofuel gasoline | 0.15 | 0.15 | 0.15 | 0.15 | 0.15 | 0.15 | 0.15 | 0.15 | 0.15 | 0.15 | 0.15 | 0.15 | 0.15 | 0.15 | 0.15 | 0.15 | 0.15 | 0.15 | 0.15 | 0.15 | 0.15 | 0.15 | 0.15 | 0.15 | 0.15 | 0.15 | 0.15 | 0.15 | 0.15 | 0.15 | 0.15 | 0.15 | 0.15 | 0.15 | 0.15
biofuel diesel | 0 | 0 | 0 | 0 | 0 | 0 | 0 | 0 | 0 | 0 | 0 | 0 | 0 | 0 | 0 | 0 | 0 | 0 | 0 | 0 | 0 | 0 | 0 | 0 | 0 | 0 | 0 | 0 | 0 | 0 | 0 | 0 | 0 | 0 | 0
jet fuel | 0 | 0 | 0 | 0 | 0 | 0 | 0 | 0 | 0 | 0 | 0 | 0 | 0 | 0 | 0 | 0 | 0 | 0 | 0 | 0 | 0 | 0 | 0 | 0 | 0 | 0 | 0 | 0 | 0 | 0 | 0 | 0 | 0 | 0 | 0

## MPoEFUbVT-LDVs-psgr-dslveh
| 2016 | 2017 | 2018 | 2019 | 2020 | 2021 | 2022 | 2023 | 2024 | 2025 | 2026 | 2027 | 2028 | 2029 | 2030 | 2031 | 2032 | 2033 | 2034 | 2035 | 2036 | 2037 | 2038 | 2039 | 2040 | 2041 | 2042 | 2043 | 2044 | 2045 | 2046 | 2047 | 2048 | 2049 | 2050
electricity | 0 | 0 | 0 | 0 | 0 | 0 | 0 | 0 | 0 | 0 | 0 | 0 | 0 | 0 | 0 | 0 | 0 | 0 | 0 | 0 | 0 | 0 | 0 | 0 | 0 | 0 | 0 | 0 | 0 | 0 | 0 | 0 | 0 | 0 | 0
natural gas | 0 | 0 | 0 | 0 | 0 | 0 | 0 | 0 | 0 | 0 | 0 | 0 | 0 | 0 | 0 | 0 | 0 | 0 | 0 | 0 | 0 | 0 | 0 | 0 | 0 | 0 | 0 | 0 | 0 | 0 | 0 | 0 | 0 | 0 | 0
petroleum gasoline | 0 | 0 | 0 | 0 | 0 | 0 | 0 | 0 | 0 | 0 | 0 | 0 | 0 | 0 | 0 | 0 | 0 | 0 | 0 | 0 | 0 | 0 | 0 | 0 | 0 | 0 | 0 | 0 | 0 | 0 | 0 | 0 | 0 | 0 | 0
petroleum diesel | 1 | 1 | 1 | 1 | 1 | 1 | 1 | 1 | 1 | 1 | 1 | 1 | 1 | 1 | 1 | 1 | 1 | 1 | 1 | 1 | 1 | 1 | 1 | 1 | 1 | 1 | 1 | 1 | 1 | 1 | 1 | 1 | 1 | 1 | 1
biofuel gasoline | 0 | 0 | 0 | 0 | 0 | 0 | 0 | 0 | 0 | 0 | 0 | 0 | 0 | 0 | 0 | 0 | 0 | 0 | 0 | 0 | 0 | 0 | 0 | 0 | 0 | 0 | 0 | 0 | 0 | 0 | 0 | 0 | 0 | 0 | 0
biofuel diesel | 1 | 1 | 1 | 1 | 1 | 1 | 1 | 1 | 1 | 1 | 1 | 1 | 1 | 1 | 1 | 1 | 1 | 1 | 1 | 1 | 1 | 1 | 1 | 1 | 1 | 1 | 1 | 1 | 1 | 1 | 1 | 1 | 1 | 1 | 1
jet fuel | 0 | 0 | 0 | 0 | 0 | 0 | 0 | 0 | 0 | 0 | 0 | 0 | 0 | 0 | 0 | 0 | 0 | 0 | 0 | 0 | 0 | 0 | 0 | 0 | 0 | 0 | 0 | 0 | 0 | 0 | 0 | 0 | 0 | 0 | 0

## MPoEFUbVT-LDVs-psgr-plghyb
| 2016 | 2017 | 2018 | 2019 | 2020 | 2021 | 2022 | 2023 | 2024 | 2025 | 2026 | 2027 | 2028 | 2029 | 2030 | 2031 | 2032 | 2033 | 2034 | 2035 | 2036 | 2037 | 2038 | 2039 | 2040 | 2041 | 2042 | 2043 | 2044 | 2045 | 2046 | 2047 | 2048 | 2049 | 2050
electricity | 0.55 | 0.55 | 0.55 | 0.55 | 0.55 | 0.55 | 0.55 | 0.55 | 0.55 | 0.55 | 0.55 | 0.55 | 0.55 | 0.55 | 0.55 | 0.55 | 0.55 | 0.55 | 0.55 | 0.55 | 0.55 | 0.55 | 0.55 | 0.55 | 0.55 | 0.55 | 0.55 | 0.55 | 0.55 | 0.55 | 0.55 | 0.55 | 0.55 | 0.55 | 0.55
natural gas | 0 | 0 | 0 | 0 | 0 | 0 | 0 | 0 | 0 | 0 | 0 | 0 | 0 | 0 | 0 | 0 | 0 | 0 | 0 | 0 | 0 | 0 | 0 | 0 | 0 | 0 | 0 | 0 | 0 | 0 | 0 | 0 | 0 | 0 | 0
petroleum gasoline | 1 | 1 | 1 | 1 | 1 | 1 | 1 | 1 | 1 | 1 | 1 | 1 | 1 | 1 | 1 | 1 | 1 | 1 | 1 | 1 | 1 | 1 | 1 | 1 | 1 | 1 | 1 | 1 | 1 | 1 | 1 | 1 | 1 | 1 | 1
petroleum diesel | 0 | 0 | 0 | 0 | 0 | 0 | 0 | 0 | 0 | 0 | 0 | 0 | 0 | 0 | 0 | 0 | 0 | 0 | 0 | 0 | 0 | 0 | 0 | 0 | 0 | 0 | 0 | 0 | 0 | 0 | 0 | 0 | 0 | 0 | 0
biofuel gasoline | 0.15 | 0.15 | 0.15 | 0.15 | 0.15 | 0.15 | 0.15 | 0.15 | 0.15 | 0.15 | 0.15 | 0.15 | 0.15 | 0.15 | 0.15 | 0.15 | 0.15 | 0.15 | 0.15 | 0.15 | 0.15 | 0.15 | 0.15 | 0.15 | 0.15 | 0.15 | 0.15 | 0.15 | 0.15 | 0.15 | 0.15 | 0.15 | 0.15 | 0.15 | 0.15
biofuel diesel | 0 | 0 | 0 | 0 | 0 | 0 | 0 | 0 | 0 | 0 | 0 | 0 | 0 | 0 | 0 | 0 | 0 | 0 | 0 | 0 | 0 | 0 | 0 | 0 | 0 | 0 | 0 | 0 | 0 | 0 | 0 | 0 | 0 | 0 | 0
jet fuel | 0 | 0 | 0 | 0 | 0 | 0 | 0 | 0 | 0 | 0 | 0 | 0 | 0 | 0 | 0 | 0 | 0 | 0 | 0 | 0 | 0 | 0 | 0 | 0 | 0 | 0 | 0 | 0 | 0 | 0 | 0 | 0 | 0 | 0 | 0

## MPoEFUbVT-LDVs-frgt-batelc
| 2016 | 2017 | 2018 | 2019 | 2020 | 2021 | 2022 | 2023 | 2024 | 2025 | 2026 | 2027 | 2028 | 2029 | 2030 | 2031 | 2032 | 2033 | 2034 | 2035 | 2036 | 2037 | 2038 | 2039 | 2040 | 2041 | 2042 | 2043 | 2044 | 2045 | 2046 | 2047 | 2048 | 2049 | 2050
electricity | 1 | 1 | 1 | 1 | 1 | 1 | 1 | 1 | 1 | 1 | 1 | 1 | 1 | 1 | 1 | 1 | 1 | 1 | 1 | 1 | 1 | 1 | 1 | 1 | 1 | 1 | 1 | 1 | 1 | 1 | 1 | 1 | 1 | 1 | 1
natural gas | 0 | 0 | 0 | 0 | 0 | 0 | 0 | 0 | 0 | 0 | 0 | 0 | 0 | 0 | 0 | 0 | 0 | 0 | 0 | 0 | 0 | 0 | 0 | 0 | 0 | 0 | 0 | 0 | 0 | 0 | 0 | 0 | 0 | 0 | 0
petroleum gasoline | 0 | 0 | 0 | 0 | 0 | 0 | 0 | 0 | 0 | 0 | 0 | 0 | 0 | 0 | 0 | 0 | 0 | 0 | 0 | 0 | 0 | 0 | 0 | 0 | 0 | 0 | 0 | 0 | 0 | 0 | 0 | 0 | 0 | 0 | 0
petroleum diesel | 0 | 0 | 0 | 0 | 0 | 0 | 0 | 0 | 0 | 0 | 0 | 0 | 0 | 0 | 0 | 0 | 0 | 0 | 0 | 0 | 0 | 0 | 0 | 0 | 0 | 0 | 0 | 0 | 0 | 0 | 0 | 0 | 0 | 0 | 0
biofuel gasoline | 0 | 0 | 0 | 0 | 0 | 0 | 0 | 0 | 0 | 0 | 0 | 0 | 0 | 0 | 0 | 0 | 0 | 0 | 0 | 0 | 0 | 0 | 0 | 0 | 0 | 0 | 0 | 0 | 0 | 0 | 0 | 0 | 0 | 0 | 0
biofueld diesel | 0 | 0 | 0 | 0 | 0 | 0 | 0 | 0 | 0 | 0 | 0 | 0 | 0 | 0 | 0 | 0 | 0 | 0 | 0 | 0 | 0 | 0 | 0 | 0 | 0 | 0 | 0 | 0 | 0 | 0 | 0 | 0 | 0 | 0 | 0
jet fuel | 0 | 0 | 0 | 0 | 0 | 0 | 0 | 0 | 0 | 0 | 0 | 0 | 0 | 0 | 0 | 0 | 0 | 0 | 0 | 0 | 0 | 0 | 0 | 0 | 0 | 0 | 0 | 0 | 0 | 0 | 0 | 0 | 0 | 0 | 0

## MPoEFUbVT-LDVs-frgt-natgas
| 2016 | 2017 | 2018 | 2019 | 2020 | 2021 | 2022 | 2023 | 2024 | 2025 | 2026 | 2027 | 2028 | 2029 | 2030 | 2031 | 2032 | 2033 | 2034 | 2035 | 2036 | 2037 | 2038 | 2039 | 2040 | 2041 | 2042 | 2043 | 2044 | 2045 | 2046 | 2047 | 2048 | 2049 | 2050
electricity | 0 | 0 | 0 | 0 | 0 | 0 | 0 | 0 | 0 | 0 | 0 | 0 | 0 | 0 | 0 | 0 | 0 | 0 | 0 | 0 | 0 | 0 | 0 | 0 | 0 | 0 | 0 | 0 | 0 | 0 | 0 | 0 | 0 | 0 | 0
natural gas | 1 | 1 | 1 | 1 | 1 | 1 | 1 | 1 | 1 | 1 | 1 | 1 | 1 | 1 | 1 | 1 | 1 | 1 | 1 | 1 | 1 | 1 | 1 | 1 | 1 | 1 | 1 | 1 | 1 | 1 | 1 | 1 | 1 | 1 | 1
petroleum gasoline | 0 | 0 | 0 | 0 | 0 | 0 | 0 | 0 | 0 | 0 | 0 | 0 | 0 | 0 | 0 | 0 | 0 | 0 | 0 | 0 | 0 | 0 | 0 | 0 | 0 | 0 | 0 | 0 | 0 | 0 | 0 | 0 | 0 | 0 | 0
petroleum diesel | 0 | 0 | 0 | 0 | 0 | 0 | 0 | 0 | 0 | 0 | 0 | 0 | 0 | 0 | 0 | 0 | 0 | 0 | 0 | 0 | 0 | 0 | 0 | 0 | 0 | 0 | 0 | 0 | 0 | 0 | 0 | 0 | 0 | 0 | 0
biofuel gasoline | 0 | 0 | 0 | 0 | 0 | 0 | 0 | 0 | 0 | 0 | 0 | 0 | 0 | 0 | 0 | 0 | 0 | 0 | 0 | 0 | 0 | 0 | 0 | 0 | 0 | 0 | 0 | 0 | 0 | 0 | 0 | 0 | 0 | 0 | 0
biofueld diesel | 0 | 0 | 0 | 0 | 0 | 0 | 0 | 0 | 0 | 0 | 0 | 0 | 0 | 0 | 0 | 0 | 0 | 0 | 0 | 0 | 0 | 0 | 0 | 0 | 0 | 0 | 0 | 0 | 0 | 0 | 0 | 0 | 0 | 0 | 0
jet fuel | 0 | 0 | 0 | 0 | 0 | 0 | 0 | 0 | 0 | 0 | 0 | 0 | 0 | 0 | 0 | 0 | 0 | 0 | 0 | 0 | 0 | 0 | 0 | 0 | 0 | 0 | 0 | 0 | 0 | 0 | 0 | 0 | 0 | 0 | 0

## MPoEFUbVT-LDVs-frgt-gasveh
| 2016 | 2017 | 2018 | 2019 | 2020 | 2021 | 2022 | 2023 | 2024 | 2025 | 2026 | 2027 | 2028 | 2029 | 2030 | 2031 | 2032 | 2033 | 2034 | 2035 | 2036 | 2037 | 2038 | 2039 | 2040 | 2041 | 2042 | 2043 | 2044 | 2045 | 2046 | 2047 | 2048 | 2049 | 2050
electricity | 0 | 0 | 0 | 0 | 0 | 0 | 0 | 0 | 0 | 0 | 0 | 0 | 0 | 0 | 0 | 0 | 0 | 0 | 0 | 0 | 0 | 0 | 0 | 0 | 0 | 0 | 0 | 0 | 0 | 0 | 0 | 0 | 0 | 0 | 0
natural gas | 0 | 0 | 0 | 0 | 0 | 0 | 0 | 0 | 0 | 0 | 0 | 0 | 0 | 0 | 0 | 0 | 0 | 0 | 0 | 0 | 0 | 0 | 0 | 0 | 0 | 0 | 0 | 0 | 0 | 0 | 0 | 0 | 0 | 0 | 0
petroleum gasoline | 1 | 1 | 1 | 1 | 1 | 1 | 1 | 1 | 1 | 1 | 1 | 1 | 1 | 1 | 1 | 1 | 1 | 1 | 1 | 1 | 1 | 1 | 1 | 1 | 1 | 1 | 1 | 1 | 1 | 1 | 1 | 1 | 1 | 1 | 1
petroleum diesel | 0 | 0 | 0 | 0 | 0 | 0 | 0 | 0 | 0 | 0 | 0 | 0 | 0 | 0 | 0 | 0 | 0 | 0 | 0 | 0 | 0 | 0 | 0 | 0 | 0 | 0 | 0 | 0 | 0 | 0 | 0 | 0 | 0 | 0 | 0
biofuel gasoline | 0.15 | 0.15 | 0.15 | 0.15 | 0.15 | 0.15 | 0.15 | 0.15 | 0.15 | 0.15 | 0.15 | 0.15 | 0.15 | 0.15 | 0.15 | 0.15 | 0.15 | 0.15 | 0.15 | 0.15 | 0.15 | 0.15 | 0.15 | 0.15 | 0.15 | 0.15 | 0.15 | 0.15 | 0.15 | 0.15 | 0.15 | 0.15 | 0.15 | 0.15 | 0.15
biofuel diesel | 0 | 0 | 0 | 0 | 0 | 0 | 0 | 0 | 0 | 0 | 0 | 0 | 0 | 0 | 0 | 0 | 0 | 0 | 0 | 0 | 0 | 0 | 0 | 0 | 0 | 0 | 0 | 0 | 0 | 0 | 0 | 0 | 0 | 0 | 0
jet fuel | 0 | 0 | 0 | 0 | 0 | 0 | 0 | 0 | 0 | 0 | 0 | 0 | 0 | 0 | 0 | 0 | 0 | 0 | 0 | 0 | 0 | 0 | 0 | 0 | 0 | 0 | 0 | 0 | 0 | 0 | 0 | 0 | 0 | 0 | 0

## MPoEFUbVT-LDVs-frgt-dslveh
| 2016 | 2017 | 2018 | 2019 | 2020 | 2021 | 2022 | 2023 | 2024 | 2025 | 2026 | 2027 | 2028 | 2029 | 2030 | 2031 | 2032 | 2033 | 2034 | 2035 | 2036 | 2037 | 2038 | 2039 | 2040 | 2041 | 2042 | 2043 | 2044 | 2045 | 2046 | 2047 | 2048 | 2049 | 2050
electricity | 0 | 0 | 0 | 0 | 0 | 0 | 0 | 0 | 0 | 0 | 0 | 0 | 0 | 0 | 0 | 0 | 0 | 0 | 0 | 0 | 0 | 0 | 0 | 0 | 0 | 0 | 0 | 0 | 0 | 0 | 0 | 0 | 0 | 0 | 0
natural gas | 0 | 0 | 0 | 0 | 0 | 0 | 0 | 0 | 0 | 0 | 0 | 0 | 0 | 0 | 0 | 0 | 0 | 0 | 0 | 0 | 0 | 0 | 0 | 0 | 0 | 0 | 0 | 0 | 0 | 0 | 0 | 0 | 0 | 0 | 0
petroleum gasoline | 0 | 0 | 0 | 0 | 0 | 0 | 0 | 0 | 0 | 0 | 0 | 0 | 0 | 0 | 0 | 0 | 0 | 0 | 0 | 0 | 0 | 0 | 0 | 0 | 0 | 0 | 0 | 0 | 0 | 0 | 0 | 0 | 0 | 0 | 0
petroleum diesel | 1 | 1 | 1 | 1 | 1 | 1 | 1 | 1 | 1 | 1 | 1 | 1 | 1 | 1 | 1 | 1 | 1 | 1 | 1 | 1 | 1 | 1 | 1 | 1 | 1 | 1 | 1 | 1 | 1 | 1 | 1 | 1 | 1 | 1 | 1
biofuel gasoline | 0 | 0 | 0 | 0 | 0 | 0 | 0 | 0 | 0 | 0 | 0 | 0 | 0 | 0 | 0 | 0 | 0 | 0 | 0 | 0 | 0 | 0 | 0 | 0 | 0 | 0 | 0 | 0 | 0 | 0 | 0 | 0 | 0 | 0 | 0
biofuel diesel | 1 | 1 | 1 | 1 | 1 | 1 | 1 | 1 | 1 | 1 | 1 | 1 | 1 | 1 | 1 | 1 | 1 | 1 | 1 | 1 | 1 | 1 | 1 | 1 | 1 | 1 | 1 | 1 | 1 | 1 | 1 | 1 | 1 | 1 | 1
jet fuel | 0 | 0 | 0 | 0 | 0 | 0 | 0 | 0 | 0 | 0 | 0 | 0 | 0 | 0 | 0 | 0 | 0 | 0 | 0 | 0 | 0 | 0 | 0 | 0 | 0 | 0 | 0 | 0 | 0 | 0 | 0 | 0 | 0 | 0 | 0

## MPoEFUbVT-LDVs-frgt-plghyb
| 2016 | 2017 | 2018 | 2019 | 2020 | 2021 | 2022 | 2023 | 2024 | 2025 | 2026 | 2027 | 2028 | 2029 | 2030 | 2031 | 2032 | 2033 | 2034 | 2035 | 2036 | 2037 | 2038 | 2039 | 2040 | 2041 | 2042 | 2043 | 2044 | 2045 | 2046 | 2047 | 2048 | 2049 | 2050
electricity | 0 | 0 | 0 | 0 | 0 | 0 | 0 | 0 | 0 | 0 | 0 | 0 | 0 | 0 | 0 | 0 | 0 | 0 | 0 | 0 | 0 | 0 | 0 | 0 | 0 | 0 | 0 | 0 | 0 | 0 | 0 | 0 | 0 | 0 | 0
natural gas | 0 | 0 | 0 | 0 | 0 | 0 | 0 | 0 | 0 | 0 | 0 | 0 | 0 | 0 | 0 | 0 | 0 | 0 | 0 | 0 | 0 | 0 | 0 | 0 | 0 | 0 | 0 | 0 | 0 | 0 | 0 | 0 | 0 | 0 | 0
petroleum gasoline | 0 | 0 | 0 | 0 | 0 | 0 | 0 | 0 | 0 | 0 | 0 | 0 | 0 | 0 | 0 | 0 | 0 | 0 | 0 | 0 | 0 | 0 | 0 | 0 | 0 | 0 | 0 | 0 | 0 | 0 | 0 | 0 | 0 | 0 | 0
petroleum diesel | 0 | 0 | 0 | 0 | 0 | 0 | 0 | 0 | 0 | 0 | 0 | 0 | 0 | 0 | 0 | 0 | 0 | 0 | 0 | 0 | 0 | 0 | 0 | 0 | 0 | 0 | 0 | 0 | 0 | 0 | 0 | 0 | 0 | 0 | 0
biofuel gasoline | 0 | 0 | 0 | 0 | 0 | 0 | 0 | 0 | 0 | 0 | 0 | 0 | 0 | 0 | 0 | 0 | 0 | 0 | 0 | 0 | 0 | 0 | 0 | 0 | 0 | 0 | 0 | 0 | 0 | 0 | 0 | 0 | 0 | 0 | 0
biofuel diesel | 0 | 0 | 0 | 0 | 0 | 0 | 0 | 0 | 0 | 0 | 0 | 0 | 0 | 0 | 0 | 0 | 0 | 0 | 0 | 0 | 0 | 0 | 0 | 0 | 0 | 0 | 0 | 0 | 0 | 0 | 0 | 0 | 0 | 0 | 0
jet fuel | 0 | 0 | 0 | 0 | 0 | 0 | 0 | 0 | 0 | 0 | 0 | 0 | 0 | 0 | 0 | 0 | 0 | 0 | 0 | 0 | 0 | 0 | 0 | 0 | 0 | 0 | 0 | 0 | 0 | 0 | 0 | 0 | 0 | 0 | 0
This vehicle type not used in initial model specification

## MPoEFUbVT-HDVs-psgr-batelc
| 2016 | 2017 | 2018 | 2019 | 2020 | 2021 | 2022 | 2023 | 2024 | 2025 | 2026 | 2027 | 2028 | 2029 | 2030 | 2031 | 2032 | 2033 | 2034 | 2035 | 2036 | 2037 | 2038 | 2039 | 2040 | 2041 | 2042 | 2043 | 2044 | 2045 | 2046 | 2047 | 2048 | 2049 | 2050
electricity | 1 | 1 | 1 | 1 | 1 | 1 | 1 | 1 | 1 | 1 | 1 | 1 | 1 | 1 | 1 | 1 | 1 | 1 | 1 | 1 | 1 | 1 | 1 | 1 | 1 | 1 | 1 | 1 | 1 | 1 | 1 | 1 | 1 | 1 | 1
natural gas | 0 | 0 | 0 | 0 | 0 | 0 | 0 | 0 | 0 | 0 | 0 | 0 | 0 | 0 | 0 | 0 | 0 | 0 | 0 | 0 | 0 | 0 | 0 | 0 | 0 | 0 | 0 | 0 | 0 | 0 | 0 | 0 | 0 | 0 | 0
petroleum gasoline | 0 | 0 | 0 | 0 | 0 | 0 | 0 | 0 | 0 | 0 | 0 | 0 | 0 | 0 | 0 | 0 | 0 | 0 | 0 | 0 | 0 | 0 | 0 | 0 | 0 | 0 | 0 | 0 | 0 | 0 | 0 | 0 | 0 | 0 | 0
petroleum diesel | 0 | 0 | 0 | 0 | 0 | 0 | 0 | 0 | 0 | 0 | 0 | 0 | 0 | 0 | 0 | 0 | 0 | 0 | 0 | 0 | 0 | 0 | 0 | 0 | 0 | 0 | 0 | 0 | 0 | 0 | 0 | 0 | 0 | 0 | 0
biofuel gasoline | 0 | 0 | 0 | 0 | 0 | 0 | 0 | 0 | 0 | 0 | 0 | 0 | 0 | 0 | 0 | 0 | 0 | 0 | 0 | 0 | 0 | 0 | 0 | 0 | 0 | 0 | 0 | 0 | 0 | 0 | 0 | 0 | 0 | 0 | 0
biofueld diesel | 0 | 0 | 0 | 0 | 0 | 0 | 0 | 0 | 0 | 0 | 0 | 0 | 0 | 0 | 0 | 0 | 0 | 0 | 0 | 0 | 0 | 0 | 0 | 0 | 0 | 0 | 0 | 0 | 0 | 0 | 0 | 0 | 0 | 0 | 0
jet fuel | 0 | 0 | 0 | 0 | 0 | 0 | 0 | 0 | 0 | 0 | 0 | 0 | 0 | 0 | 0 | 0 | 0 | 0 | 0 | 0 | 0 | 0 | 0 | 0 | 0 | 0 | 0 | 0 | 0 | 0 | 0 | 0 | 0 | 0 | 0

## MPoEFUbVT-HDVs-psgr-natgas
| 2016 | 2017 | 2018 | 2019 | 2020 | 2021 | 2022 | 2023 | 2024 | 2025 | 2026 | 2027 | 2028 | 2029 | 2030 | 2031 | 2032 | 2033 | 2034 | 2035 | 2036 | 2037 | 2038 | 2039 | 2040 | 2041 | 2042 | 2043 | 2044 | 2045 | 2046 | 2047 | 2048 | 2049 | 2050
electricity | 0 | 0 | 0 | 0 | 0 | 0 | 0 | 0 | 0 | 0 | 0 | 0 | 0 | 0 | 0 | 0 | 0 | 0 | 0 | 0 | 0 | 0 | 0 | 0 | 0 | 0 | 0 | 0 | 0 | 0 | 0 | 0 | 0 | 0 | 0
natural gas | 1 | 1 | 1 | 1 | 1 | 1 | 1 | 1 | 1 | 1 | 1 | 1 | 1 | 1 | 1 | 1 | 1 | 1 | 1 | 1 | 1 | 1 | 1 | 1 | 1 | 1 | 1 | 1 | 1 | 1 | 1 | 1 | 1 | 1 | 1
petroleum gasoline | 0 | 0 | 0 | 0 | 0 | 0 | 0 | 0 | 0 | 0 | 0 | 0 | 0 | 0 | 0 | 0 | 0 | 0 | 0 | 0 | 0 | 0 | 0 | 0 | 0 | 0 | 0 | 0 | 0 | 0 | 0 | 0 | 0 | 0 | 0
petroleum diesel | 0 | 0 | 0 | 0 | 0 | 0 | 0 | 0 | 0 | 0 | 0 | 0 | 0 | 0 | 0 | 0 | 0 | 0 | 0 | 0 | 0 | 0 | 0 | 0 | 0 | 0 | 0 | 0 | 0 | 0 | 0 | 0 | 0 | 0 | 0
biofuel gasoline | 0 | 0 | 0 | 0 | 0 | 0 | 0 | 0 | 0 | 0 | 0 | 0 | 0 | 0 | 0 | 0 | 0 | 0 | 0 | 0 | 0 | 0 | 0 | 0 | 0 | 0 | 0 | 0 | 0 | 0 | 0 | 0 | 0 | 0 | 0
biofueld diesel | 0 | 0 | 0 | 0 | 0 | 0 | 0 | 0 | 0 | 0 | 0 | 0 | 0 | 0 | 0 | 0 | 0 | 0 | 0 | 0 | 0 | 0 | 0 | 0 | 0 | 0 | 0 | 0 | 0 | 0 | 0 | 0 | 0 | 0 | 0
jet fuel | 0 | 0 | 0 | 0 | 0 | 0 | 0 | 0 | 0 | 0 | 0 | 0 | 0 | 0 | 0 | 0 | 0 | 0 | 0 | 0 | 0 | 0 | 0 | 0 | 0 | 0 | 0 | 0 | 0 | 0 | 0 | 0 | 0 | 0 | 0

## MPoEFUbVT-HDVs-psgr-gasveh
| 2016 | 2017 | 2018 | 2019 | 2020 | 2021 | 2022 | 2023 | 2024 | 2025 | 2026 | 2027 | 2028 | 2029 | 2030 | 2031 | 2032 | 2033 | 2034 | 2035 | 2036 | 2037 | 2038 | 2039 | 2040 | 2041 | 2042 | 2043 | 2044 | 2045 | 2046 | 2047 | 2048 | 2049 | 2050
electricity | 0 | 0 | 0 | 0 | 0 | 0 | 0 | 0 | 0 | 0 | 0 | 0 | 0 | 0 | 0 | 0 | 0 | 0 | 0 | 0 | 0 | 0 | 0 | 0 | 0 | 0 | 0 | 0 | 0 | 0 | 0 | 0 | 0 | 0 | 0
natural gas | 0 | 0 | 0 | 0 | 0 | 0 | 0 | 0 | 0 | 0 | 0 | 0 | 0 | 0 | 0 | 0 | 0 | 0 | 0 | 0 | 0 | 0 | 0 | 0 | 0 | 0 | 0 | 0 | 0 | 0 | 0 | 0 | 0 | 0 | 0
petroleum gasoline | 1 | 1 | 1 | 1 | 1 | 1 | 1 | 1 | 1 | 1 | 1 | 1 | 1 | 1 | 1 | 1 | 1 | 1 | 1 | 1 | 1 | 1 | 1 | 1 | 1 | 1 | 1 | 1 | 1 | 1 | 1 | 1 | 1 | 1 | 1
petroleum diesel | 0 | 0 | 0 | 0 | 0 | 0 | 0 | 0 | 0 | 0 | 0 | 0 | 0 | 0 | 0 | 0 | 0 | 0 | 0 | 0 | 0 | 0 | 0 | 0 | 0 | 0 | 0 | 0 | 0 | 0 | 0 | 0 | 0 | 0 | 0
biofuel gasoline | 0.15 | 0.15 | 0.15 | 0.15 | 0.15 | 0.15 | 0.15 | 0.15 | 0.15 | 0.15 | 0.15 | 0.15 | 0.15 | 0.15 | 0.15 | 0.15 | 0.15 | 0.15 | 0.15 | 0.15 | 0.15 | 0.15 | 0.15 | 0.15 | 0.15 | 0.15 | 0.15 | 0.15 | 0.15 | 0.15 | 0.15 | 0.15 | 0.15 | 0.15 | 0.15
biofuel diesel | 0 | 0 | 0 | 0 | 0 | 0 | 0 | 0 | 0 | 0 | 0 | 0 | 0 | 0 | 0 | 0 | 0 | 0 | 0 | 0 | 0 | 0 | 0 | 0 | 0 | 0 | 0 | 0 | 0 | 0 | 0 | 0 | 0 | 0 | 0
jet fuel | 0 | 0 | 0 | 0 | 0 | 0 | 0 | 0 | 0 | 0 | 0 | 0 | 0 | 0 | 0 | 0 | 0 | 0 | 0 | 0 | 0 | 0 | 0 | 0 | 0 | 0 | 0 | 0 | 0 | 0 | 0 | 0 | 0 | 0 | 0

## MPoEFUbVT-HDVs-psgr-dslveh
| 2016 | 2017 | 2018 | 2019 | 2020 | 2021 | 2022 | 2023 | 2024 | 2025 | 2026 | 2027 | 2028 | 2029 | 2030 | 2031 | 2032 | 2033 | 2034 | 2035 | 2036 | 2037 | 2038 | 2039 | 2040 | 2041 | 2042 | 2043 | 2044 | 2045 | 2046 | 2047 | 2048 | 2049 | 2050
electricity | 0 | 0 | 0 | 0 | 0 | 0 | 0 | 0 | 0 | 0 | 0 | 0 | 0 | 0 | 0 | 0 | 0 | 0 | 0 | 0 | 0 | 0 | 0 | 0 | 0 | 0 | 0 | 0 | 0 | 0 | 0 | 0 | 0 | 0 | 0
natural gas | 0 | 0 | 0 | 0 | 0 | 0 | 0 | 0 | 0 | 0 | 0 | 0 | 0 | 0 | 0 | 0 | 0 | 0 | 0 | 0 | 0 | 0 | 0 | 0 | 0 | 0 | 0 | 0 | 0 | 0 | 0 | 0 | 0 | 0 | 0
petroleum gasoline | 0 | 0 | 0 | 0 | 0 | 0 | 0 | 0 | 0 | 0 | 0 | 0 | 0 | 0 | 0 | 0 | 0 | 0 | 0 | 0 | 0 | 0 | 0 | 0 | 0 | 0 | 0 | 0 | 0 | 0 | 0 | 0 | 0 | 0 | 0
petroleum diesel | 1 | 1 | 1 | 1 | 1 | 1 | 1 | 1 | 1 | 1 | 1 | 1 | 1 | 1 | 1 | 1 | 1 | 1 | 1 | 1 | 1 | 1 | 1 | 1 | 1 | 1 | 1 | 1 | 1 | 1 | 1 | 1 | 1 | 1 | 1
biofuel gasoline | 0 | 0 | 0 | 0 | 0 | 0 | 0 | 0 | 0 | 0 | 0 | 0 | 0 | 0 | 0 | 0 | 0 | 0 | 0 | 0 | 0 | 0 | 0 | 0 | 0 | 0 | 0 | 0 | 0 | 0 | 0 | 0 | 0 | 0 | 0
biofuel diesel | 1 | 1 | 1 | 1 | 1 | 1 | 1 | 1 | 1 | 1 | 1 | 1 | 1 | 1 | 1 | 1 | 1 | 1 | 1 | 1 | 1 | 1 | 1 | 1 | 1 | 1 | 1 | 1 | 1 | 1 | 1 | 1 | 1 | 1 | 1
jet fuel | 0 | 0 | 0 | 0 | 0 | 0 | 0 | 0 | 0 | 0 | 0 | 0 | 0 | 0 | 0 | 0 | 0 | 0 | 0 | 0 | 0 | 0 | 0 | 0 | 0 | 0 | 0 | 0 | 0 | 0 | 0 | 0 | 0 | 0 | 0

## MPoEFUbVT-HDVs-psgr-plghyb
| 2016 | 2017 | 2018 | 2019 | 2020 | 2021 | 2022 | 2023 | 2024 | 2025 | 2026 | 2027 | 2028 | 2029 | 2030 | 2031 | 2032 | 2033 | 2034 | 2035 | 2036 | 2037 | 2038 | 2039 | 2040 | 2041 | 2042 | 2043 | 2044 | 2045 | 2046 | 2047 | 2048 | 2049 | 2050
electricity | 0.55 | 0.55 | 0.55 | 0.55 | 0.55 | 0.55 | 0.55 | 0.55 | 0.55 | 0.55 | 0.55 | 0.55 | 0.55 | 0.55 | 0.55 | 0.55 | 0.55 | 0.55 | 0.55 | 0.55 | 0.55 | 0.55 | 0.55 | 0.55 | 0.55 | 0.55 | 0.55 | 0.55 | 0.55 | 0.55 | 0.55 | 0.55 | 0.55 | 0.55 | 0.55
natural gas | 0 | 0 | 0 | 0 | 0 | 0 | 0 | 0 | 0 | 0 | 0 | 0 | 0 | 0 | 0 | 0 | 0 | 0 | 0 | 0 | 0 | 0 | 0 | 0 | 0 | 0 | 0 | 0 | 0 | 0 | 0 | 0 | 0 | 0 | 0
petroleum gasoline | 0 | 0 | 0 | 0 | 0 | 0 | 0 | 0 | 0 | 0 | 0 | 0 | 0 | 0 | 0 | 0 | 0 | 0 | 0 | 0 | 0 | 0 | 0 | 0 | 0 | 0 | 0 | 0 | 0 | 0 | 0 | 0 | 0 | 0 | 0
petroleum diesel | 1 | 1 | 1 | 1 | 1 | 1 | 1 | 1 | 1 | 1 | 1 | 1 | 1 | 1 | 1 | 1 | 1 | 1 | 1 | 1 | 1 | 1 | 1 | 1 | 1 | 1 | 1 | 1 | 1 | 1 | 1 | 1 | 1 | 1 | 1
biofuel gasoline | 0 | 0 | 0 | 0 | 0 | 0 | 0 | 0 | 0 | 0 | 0 | 0 | 0 | 0 | 0 | 0 | 0 | 0 | 0 | 0 | 0 | 0 | 0 | 0 | 0 | 0 | 0 | 0 | 0 | 0 | 0 | 0 | 0 | 0 | 0
biofuel diesel | 0 | 0 | 0 | 0 | 0 | 0 | 0 | 0 | 0 | 0 | 0 | 0 | 0 | 0 | 0 | 0 | 0 | 0 | 0 | 0 | 0 | 0 | 0 | 0 | 0 | 0 | 0 | 0 | 0 | 0 | 0 | 0 | 0 | 0 | 0
jet fuel | 0 | 0 | 0 | 0 | 0 | 0 | 0 | 0 | 0 | 0 | 0 | 0 | 0 | 0 | 0 | 0 | 0 | 0 | 0 | 0 | 0 | 0 | 0 | 0 | 0 | 0 | 0 | 0 | 0 | 0 | 0 | 0 | 0 | 0 | 0
This vehicle type not used in initial model specification

## MPoEFUbVT-HDVs-frgt-batelc
| 2016 | 2017 | 2018 | 2019 | 2020 | 2021 | 2022 | 2023 | 2024 | 2025 | 2026 | 2027 | 2028 | 2029 | 2030 | 2031 | 2032 | 2033 | 2034 | 2035 | 2036 | 2037 | 2038 | 2039 | 2040 | 2041 | 2042 | 2043 | 2044 | 2045 | 2046 | 2047 | 2048 | 2049 | 2050
electricity | 1 | 1 | 1 | 1 | 1 | 1 | 1 | 1 | 1 | 1 | 1 | 1 | 1 | 1 | 1 | 1 | 1 | 1 | 1 | 1 | 1 | 1 | 1 | 1 | 1 | 1 | 1 | 1 | 1 | 1 | 1 | 1 | 1 | 1 | 1
natural gas | 0 | 0 | 0 | 0 | 0 | 0 | 0 | 0 | 0 | 0 | 0 | 0 | 0 | 0 | 0 | 0 | 0 | 0 | 0 | 0 | 0 | 0 | 0 | 0 | 0 | 0 | 0 | 0 | 0 | 0 | 0 | 0 | 0 | 0 | 0
petroleum gasoline | 0 | 0 | 0 | 0 | 0 | 0 | 0 | 0 | 0 | 0 | 0 | 0 | 0 | 0 | 0 | 0 | 0 | 0 | 0 | 0 | 0 | 0 | 0 | 0 | 0 | 0 | 0 | 0 | 0 | 0 | 0 | 0 | 0 | 0 | 0
petroleum diesel | 0 | 0 | 0 | 0 | 0 | 0 | 0 | 0 | 0 | 0 | 0 | 0 | 0 | 0 | 0 | 0 | 0 | 0 | 0 | 0 | 0 | 0 | 0 | 0 | 0 | 0 | 0 | 0 | 0 | 0 | 0 | 0 | 0 | 0 | 0
biofuel gasoline | 0 | 0 | 0 | 0 | 0 | 0 | 0 | 0 | 0 | 0 | 0 | 0 | 0 | 0 | 0 | 0 | 0 | 0 | 0 | 0 | 0 | 0 | 0 | 0 | 0 | 0 | 0 | 0 | 0 | 0 | 0 | 0 | 0 | 0 | 0
biofueld diesel | 0 | 0 | 0 | 0 | 0 | 0 | 0 | 0 | 0 | 0 | 0 | 0 | 0 | 0 | 0 | 0 | 0 | 0 | 0 | 0 | 0 | 0 | 0 | 0 | 0 | 0 | 0 | 0 | 0 | 0 | 0 | 0 | 0 | 0 | 0
jet fuel | 0 | 0 | 0 | 0 | 0 | 0 | 0 | 0 | 0 | 0 | 0 | 0 | 0 | 0 | 0 | 0 | 0 | 0 | 0 | 0 | 0 | 0 | 0 | 0 | 0 | 0 | 0 | 0 | 0 | 0 | 0 | 0 | 0 | 0 | 0

## MPoEFUbVT-HDVs-frgt-natgas
| 2016 | 2017 | 2018 | 2019 | 2020 | 2021 | 2022 | 2023 | 2024 | 2025 | 2026 | 2027 | 2028 | 2029 | 2030 | 2031 | 2032 | 2033 | 2034 | 2035 | 2036 | 2037 | 2038 | 2039 | 2040 | 2041 | 2042 | 2043 | 2044 | 2045 | 2046 | 2047 | 2048 | 2049 | 2050
electricity | 0 | 0 | 0 | 0 | 0 | 0 | 0 | 0 | 0 | 0 | 0 | 0 | 0 | 0 | 0 | 0 | 0 | 0 | 0 | 0 | 0 | 0 | 0 | 0 | 0 | 0 | 0 | 0 | 0 | 0 | 0 | 0 | 0 | 0 | 0
natural gas | 1 | 1 | 1 | 1 | 1 | 1 | 1 | 1 | 1 | 1 | 1 | 1 | 1 | 1 | 1 | 1 | 1 | 1 | 1 | 1 | 1 | 1 | 1 | 1 | 1 | 1 | 1 | 1 | 1 | 1 | 1 | 1 | 1 | 1 | 1
petroleum gasoline | 0 | 0 | 0 | 0 | 0 | 0 | 0 | 0 | 0 | 0 | 0 | 0 | 0 | 0 | 0 | 0 | 0 | 0 | 0 | 0 | 0 | 0 | 0 | 0 | 0 | 0 | 0 | 0 | 0 | 0 | 0 | 0 | 0 | 0 | 0
petroleum diesel | 0 | 0 | 0 | 0 | 0 | 0 | 0 | 0 | 0 | 0 | 0 | 0 | 0 | 0 | 0 | 0 | 0 | 0 | 0 | 0 | 0 | 0 | 0 | 0 | 0 | 0 | 0 | 0 | 0 | 0 | 0 | 0 | 0 | 0 | 0
biofuel gasoline | 0 | 0 | 0 | 0 | 0 | 0 | 0 | 0 | 0 | 0 | 0 | 0 | 0 | 0 | 0 | 0 | 0 | 0 | 0 | 0 | 0 | 0 | 0 | 0 | 0 | 0 | 0 | 0 | 0 | 0 | 0 | 0 | 0 | 0 | 0
biofueld diesel | 0 | 0 | 0 | 0 | 0 | 0 | 0 | 0 | 0 | 0 | 0 | 0 | 0 | 0 | 0 | 0 | 0 | 0 | 0 | 0 | 0 | 0 | 0 | 0 | 0 | 0 | 0 | 0 | 0 | 0 | 0 | 0 | 0 | 0 | 0
jet fuel | 0 | 0 | 0 | 0 | 0 | 0 | 0 | 0 | 0 | 0 | 0 | 0 | 0 | 0 | 0 | 0 | 0 | 0 | 0 | 0 | 0 | 0 | 0 | 0 | 0 | 0 | 0 | 0 | 0 | 0 | 0 | 0 | 0 | 0 | 0

## MPoEFUbVT-HDVs-frgt-gasveh
| 2016 | 2017 | 2018 | 2019 | 2020 | 2021 | 2022 | 2023 | 2024 | 2025 | 2026 | 2027 | 2028 | 2029 | 2030 | 2031 | 2032 | 2033 | 2034 | 2035 | 2036 | 2037 | 2038 | 2039 | 2040 | 2041 | 2042 | 2043 | 2044 | 2045 | 2046 | 2047 | 2048 | 2049 | 2050
electricity | 0 | 0 | 0 | 0 | 0 | 0 | 0 | 0 | 0 | 0 | 0 | 0 | 0 | 0 | 0 | 0 | 0 | 0 | 0 | 0 | 0 | 0 | 0 | 0 | 0 | 0 | 0 | 0 | 0 | 0 | 0 | 0 | 0 | 0 | 0
natural gas | 0 | 0 | 0 | 0 | 0 | 0 | 0 | 0 | 0 | 0 | 0 | 0 | 0 | 0 | 0 | 0 | 0 | 0 | 0 | 0 | 0 | 0 | 0 | 0 | 0 | 0 | 0 | 0 | 0 | 0 | 0 | 0 | 0 | 0 | 0
petroleum gasoline | 1 | 1 | 1 | 1 | 1 | 1 | 1 | 1 | 1 | 1 | 1 | 1 | 1 | 1 | 1 | 1 | 1 | 1 | 1 | 1 | 1 | 1 | 1 | 1 | 1 | 1 | 1 | 1 | 1 | 1 | 1 | 1 | 1 | 1 | 1
petroleum diesel | 0 | 0 | 0 | 0 | 0 | 0 | 0 | 0 | 0 | 0 | 0 | 0 | 0 | 0 | 0 | 0 | 0 | 0 | 0 | 0 | 0 | 0 | 0 | 0 | 0 | 0 | 0 | 0 | 0 | 0 | 0 | 0 | 0 | 0 | 0
biofuel gasoline | 0.15 | #REF! | #REF! | #REF! | #REF! | #REF! | #REF! | #REF! | #REF! | #REF! | #REF! | #REF! | #REF! | #REF! | #REF! | #REF! | #REF! | #REF! | #REF! | #REF! | #REF! | #REF! | #REF! | #REF! | #REF! | #REF! | #REF! | #REF! | #REF! | #REF! | #REF! | #REF! | #REF! | #REF! | #REF!
biofuel diesel | 0 | 0 | 0 | 0 | 0 | 0 | 0 | 0 | 0 | 0 | 0 | 0 | 0 | 0 | 0 | 0 | 0 | 0 | 0 | 0 | 0 | 0 | 0 | 0 | 0 | 0 | 0 | 0 | 0 | 0 | 0 | 0 | 0 | 0 | 0
jet fuel | 0 | 0 | 0 | 0 | 0 | 0 | 0 | 0 | 0 | 0 | 0 | 0 | 0 | 0 | 0 | 0 | 0 | 0 | 0 | 0 | 0 | 0 | 0 | 0 | 0 | 0 | 0 | 0 | 0 | 0 | 0 | 0 | 0 | 0 | 0

## MPoEFUbVT-HDVs-frgt-dslveh
| 2016 | 2017 | 2018 | 2019 | 2020 | 2021 | 2022 | 2023 | 2024 | 2025 | 2026 | 2027 | 2028 | 2029 | 2030 | 2031 | 2032 | 2033 | 2034 | 2035 | 2036 | 2037 | 2038 | 2039 | 2040 | 2041 | 2042 | 2043 | 2044 | 2045 | 2046 | 2047 | 2048 | 2049 | 2050
electricity | 0 | 0 | 0 | 0 | 0 | 0 | 0 | 0 | 0 | 0 | 0 | 0 | 0 | 0 | 0 | 0 | 0 | 0 | 0 | 0 | 0 | 0 | 0 | 0 | 0 | 0 | 0 | 0 | 0 | 0 | 0 | 0 | 0 | 0 | 0
natural gas | 0 | 0 | 0 | 0 | 0 | 0 | 0 | 0 | 0 | 0 | 0 | 0 | 0 | 0 | 0 | 0 | 0 | 0 | 0 | 0 | 0 | 0 | 0 | 0 | 0 | 0 | 0 | 0 | 0 | 0 | 0 | 0 | 0 | 0 | 0
petroleum gasoline | 0 | 0 | 0 | 0 | 0 | 0 | 0 | 0 | 0 | 0 | 0 | 0 | 0 | 0 | 0 | 0 | 0 | 0 | 0 | 0 | 0 | 0 | 0 | 0 | 0 | 0 | 0 | 0 | 0 | 0 | 0 | 0 | 0 | 0 | 0
petroleum diesel | 1 | 1 | 1 | 1 | 1 | 1 | 1 | 1 | 1 | 1 | 1 | 1 | 1 | 1 | 1 | 1 | 1 | 1 | 1 | 1 | 1 | 1 | 1 | 1 | 1 | 1 | 1 | 1 | 1 | 1 | 1 | 1 | 1 | 1 | 1
biofuel gasoline | 0 | 0 | 0 | 0 | 0 | 0 | 0 | 0 | 0 | 0 | 0 | 0 | 0 | 0 | 0 | 0 | 0 | 0 | 0 | 0 | 0 | 0 | 0 | 0 | 0 | 0 | 0 | 0 | 0 | 0 | 0 | 0 | 0 | 0 | 0
biofuel diesel | 1 | 1 | 1 | 1 | 1 | 1 | 1 | 1 | 1 | 1 | 1 | 1 | 1 | 1 | 1 | 1 | 1 | 1 | 1 | 1 | 1 | 1 | 1 | 1 | 1 | 1 | 1 | 1 | 1 | 1 | 1 | 1 | 1 | 1 | 1
jet fuel | 0 | 0 | 0 | 0 | 0 | 0 | 0 | 0 | 0 | 0 | 0 | 0 | 0 | 0 | 0 | 0 | 0 | 0 | 0 | 0 | 0 | 0 | 0 | 0 | 0 | 0 | 0 | 0 | 0 | 0 | 0 | 0 | 0 | 0 | 0

## MPoEFUbVT-HDVs-frgt-plghyb
| 2016 | 2017 | 2018 | 2019 | 2020 | 2021 | 2022 | 2023 | 2024 | 2025 | 2026 | 2027 | 2028 | 2029 | 2030 | 2031 | 2032 | 2033 | 2034 | 2035 | 2036 | 2037 | 2038 | 2039 | 2040 | 2041 | 2042 | 2043 | 2044 | 2045 | 2046 | 2047 | 2048 | 2049 | 2050
electricity | 0 | 0 | 0 | 0 | 0 | 0 | 0 | 0 | 0 | 0 | 0 | 0 | 0 | 0 | 0 | 0 | 0 | 0 | 0 | 0 | 0 | 0 | 0 | 0 | 0 | 0 | 0 | 0 | 0 | 0 | 0 | 0 | 0 | 0 | 0
natural gas | 0 | 0 | 0 | 0 | 0 | 0 | 0 | 0 | 0 | 0 | 0 | 0 | 0 | 0 | 0 | 0 | 0 | 0 | 0 | 0 | 0 | 0 | 0 | 0 | 0 | 0 | 0 | 0 | 0 | 0 | 0 | 0 | 0 | 0 | 0
petroleum gasoline | 0 | 0 | 0 | 0 | 0 | 0 | 0 | 0 | 0 | 0 | 0 | 0 | 0 | 0 | 0 | 0 | 0 | 0 | 0 | 0 | 0 | 0 | 0 | 0 | 0 | 0 | 0 | 0 | 0 | 0 | 0 | 0 | 0 | 0 | 0
petroleum diesel | 1 | 1 | 1 | 1 | 1 | 1 | 1 | 1 | 1 | 1 | 1 | 1 | 1 | 1 | 1 | 1 | 1 | 1 | 1 | 1 | 1 | 1 | 1 | 1 | 1 | 1 | 1 | 1 | 1 | 1 | 1 | 1 | 1 | 1 | 1
biofuel gasoline | 0 | 0 | 0 | 0 | 0 | 0 | 0 | 0 | 0 | 0 | 0 | 0 | 0 | 0 | 0 | 0 | 0 | 0 | 0 | 0 | 0 | 0 | 0 | 0 | 0 | 0 | 0 | 0 | 0 | 0 | 0 | 0 | 0 | 0 | 0
biofuel diesel | 0 | 0 | 0 | 0 | 0 | 0 | 0 | 0 | 0 | 0 | 0 | 0 | 0 | 0 | 0 | 0 | 0 | 0 | 0 | 0 | 0 | 0 | 0 | 0 | 0 | 0 | 0 | 0 | 0 | 0 | 0 | 0 | 0 | 0 | 0
jet fuel | 0 | 0 | 0 | 0 | 0 | 0 | 0 | 0 | 0 | 0 | 0 | 0 | 0 | 0 | 0 | 0 | 0 | 0 | 0 | 0 | 0 | 0 | 0 | 0 | 0 | 0 | 0 | 0 | 0 | 0 | 0 | 0 | 0 | 0 | 0
This vehicle type not used in initial model specification

## MPoEFUbVT-aircraft-psgr-nonroad
| 2016 | 2017 | 2018 | 2019 | 2020 | 2021 | 2022 | 2023 | 2024 | 2025 | 2026 | 2027 | 2028 | 2029 | 2030 | 2031 | 2032 | 2033 | 2034 | 2035 | 2036 | 2037 | 2038 | 2039 | 2040 | 2041 | 2042 | 2043 | 2044 | 2045 | 2046 | 2047 | 2048 | 2049 | 2050
electricity | 0 | 0 | 0 | 0 | 0 | 0 | 0 | 0 | 0 | 0 | 0 | 0 | 0 | 0 | 0 | 0 | 0 | 0 | 0 | 0 | 0 | 0 | 0 | 0 | 0 | 0 | 0 | 0 | 0 | 0 | 0 | 0 | 0 | 0 | 0
natural gas | 0 | 0 | 0 | 0 | 0 | 0 | 0 | 0 | 0 | 0 | 0 | 0 | 0 | 0 | 0 | 0 | 0 | 0 | 0 | 0 | 0 | 0 | 0 | 0 | 0 | 0 | 0 | 0 | 0 | 0 | 0 | 0 | 0 | 0 | 0
petroleum gasoline | 0 | 0 | 0 | 0 | 0 | 0 | 0 | 0 | 0 | 0 | 0 | 0 | 0 | 0 | 0 | 0 | 0 | 0 | 0 | 0 | 0 | 0 | 0 | 0 | 0 | 0 | 0 | 0 | 0 | 0 | 0 | 0 | 0 | 0 | 0
petroleum diesel | 0 | 0 | 0 | 0 | 0 | 0 | 0 | 0 | 0 | 0 | 0 | 0 | 0 | 0 | 0 | 0 | 0 | 0 | 0 | 0 | 0 | 0 | 0 | 0 | 0 | 0 | 0 | 0 | 0 | 0 | 0 | 0 | 0 | 0 | 0
biofuel gasoline | 0 | 0 | 0 | 0 | 0 | 0 | 0 | 0 | 0 | 0 | 0 | 0 | 0 | 0 | 0 | 0 | 0 | 0 | 0 | 0 | 0 | 0 | 0 | 0 | 0 | 0 | 0 | 0 | 0 | 0 | 0 | 0 | 0 | 0 | 0
biofueld diesel | 0 | 0 | 0 | 0 | 0 | 0 | 0 | 0 | 0 | 0 | 0 | 0 | 0 | 0 | 0 | 0 | 0 | 0 | 0 | 0 | 0 | 0 | 0 | 0 | 0 | 0 | 0 | 0 | 0 | 0 | 0 | 0 | 0 | 0 | 0
jet fuel | 1 | 1 | 1 | 1 | 1 | 1 | 1 | 1 | 1 | 1 | 1 | 1 | 1 | 1 | 1 | 1 | 1 | 1 | 1 | 1 | 1 | 1 | 1 | 1 | 1 | 1 | 1 | 1 | 1 | 1 | 1 | 1 | 1 | 1 | 1

## MPoEFUbVT-aircraft-frgt-nonroad
| 2016 | 2017 | 2018 | 2019 | 2020 | 2021 | 2022 | 2023 | 2024 | 2025 | 2026 | 2027 | 2028 | 2029 | 2030 | 2031 | 2032 | 2033 | 2034 | 2035 | 2036 | 2037 | 2038 | 2039 | 2040 | 2041 | 2042 | 2043 | 2044 | 2045 | 2046 | 2047 | 2048 | 2049 | 2050
electricity | 0 | 0 | 0 | 0 | 0 | 0 | 0 | 0 | 0 | 0 | 0 | 0 | 0 | 0 | 0 | 0 | 0 | 0 | 0 | 0 | 0 | 0 | 0 | 0 | 0 | 0 | 0 | 0 | 0 | 0 | 0 | 0 | 0 | 0 | 0
natural gas | 0 | 0 | 0 | 0 | 0 | 0 | 0 | 0 | 0 | 0 | 0 | 0 | 0 | 0 | 0 | 0 | 0 | 0 | 0 | 0 | 0 | 0 | 0 | 0 | 0 | 0 | 0 | 0 | 0 | 0 | 0 | 0 | 0 | 0 | 0
petroleum gasoline | 0 | 0 | 0 | 0 | 0 | 0 | 0 | 0 | 0 | 0 | 0 | 0 | 0 | 0 | 0 | 0 | 0 | 0 | 0 | 0 | 0 | 0 | 0 | 0 | 0 | 0 | 0 | 0 | 0 | 0 | 0 | 0 | 0 | 0 | 0
petroleum diesel | 0 | 0 | 0 | 0 | 0 | 0 | 0 | 0 | 0 | 0 | 0 | 0 | 0 | 0 | 0 | 0 | 0 | 0 | 0 | 0 | 0 | 0 | 0 | 0 | 0 | 0 | 0 | 0 | 0 | 0 | 0 | 0 | 0 | 0 | 0
biofuel gasoline | 0 | 0 | 0 | 0 | 0 | 0 | 0 | 0 | 0 | 0 | 0 | 0 | 0 | 0 | 0 | 0 | 0 | 0 | 0 | 0 | 0 | 0 | 0 | 0 | 0 | 0 | 0 | 0 | 0 | 0 | 0 | 0 | 0 | 0 | 0
biofueld diesel | 0 | 0 | 0 | 0 | 0 | 0 | 0 | 0 | 0 | 0 | 0 | 0 | 0 | 0 | 0 | 0 | 0 | 0 | 0 | 0 | 0 | 0 | 0 | 0 | 0 | 0 | 0 | 0 | 0 | 0 | 0 | 0 | 0 | 0 | 0
jet fuel | 1 | 1 | 1 | 1 | 1 | 1 | 1 | 1 | 1 | 1 | 1 | 1 | 1 | 1 | 1 | 1 | 1 | 1 | 1 | 1 | 1 | 1 | 1 | 1 | 1 | 1 | 1 | 1 | 1 | 1 | 1 | 1 | 1 | 1 | 1

## MPoEFUbVT-rail-psgr-nonroad
| 2016 | 2017 | 2018 | 2019 | 2020 | 2021 | 2022 | 2023 | 2024 | 2025 | 2026 | 2027 | 2028 | 2029 | 2030 | 2031 | 2032 | 2033 | 2034 | 2035 | 2036 | 2037 | 2038 | 2039 | 2040 | 2041 | 2042 | 2043 | 2044 | 2045 | 2046 | 2047 | 2048 | 2049 | 2050
electricity | 0 | 0 | 0 | 0 | 0 | 0 | 0 | 0 | 0 | 0 | 0 | 0 | 0 | 0 | 0 | 0 | 0 | 0 | 0 | 0 | 0 | 0 | 0 | 0 | 0 | 0 | 0 | 0 | 0 | 0 | 0 | 0 | 0 | 0 | 0
natural gas | 0 | 0 | 0 | 0 | 0 | 0 | 0 | 0 | 0 | 0 | 0 | 0 | 0 | 0 | 0 | 0 | 0 | 0 | 0 | 0 | 0 | 0 | 0 | 0 | 0 | 0 | 0 | 0 | 0 | 0 | 0 | 0 | 0 | 0 | 0
petroleum gasoline | 0 | 0 | 0 | 0 | 0 | 0 | 0 | 0 | 0 | 0 | 0 | 0 | 0 | 0 | 0 | 0 | 0 | 0 | 0 | 0 | 0 | 0 | 0 | 0 | 0 | 0 | 0 | 0 | 0 | 0 | 0 | 0 | 0 | 0 | 0
petroleum diesel | 1 | 1 | 1 | 1 | 1 | 1 | 1 | 1 | 1 | 1 | 1 | 1 | 1 | 1 | 1 | 1 | 1 | 1 | 1 | 1 | 1 | 1 | 1 | 1 | 1 | 1 | 1 | 1 | 1 | 1 | 1 | 1 | 1 | 1 | 1
biofuel gasoline | 0 | 0 | 0 | 0 | 0 | 0 | 0 | 0 | 0 | 0 | 0 | 0 | 0 | 0 | 0 | 0 | 0 | 0 | 0 | 0 | 0 | 0 | 0 | 0 | 0 | 0 | 0 | 0 | 0 | 0 | 0 | 0 | 0 | 0 | 0
biofueld diesel | 0 | 0 | 0 | 0 | 0 | 0 | 0 | 0 | 0 | 0 | 0 | 0 | 0 | 0 | 0 | 0 | 0 | 0 | 0 | 0 | 0 | 0 | 0 | 0 | 0 | 0 | 0 | 0 | 0 | 0 | 0 | 0 | 0 | 0 | 0
jet fuel | 0 | 0 | 0 | 0 | 0 | 0 | 0 | 0 | 0 | 0 | 0 | 0 | 0 | 0 | 0 | 0 | 0 | 0 | 0 | 0 | 0 | 0 | 0 | 0 | 0 | 0 | 0 | 0 | 0 | 0 | 0 | 0 | 0 | 0 | 0

## MPoEFUbVT-rail-frgt-nonroad
| 2016 | 2017 | 2018 | 2019 | 2020 | 2021 | 2022 | 2023 | 2024 | 2025 | 2026 | 2027 | 2028 | 2029 | 2030 | 2031 | 2032 | 2033 | 2034 | 2035 | 2036 | 2037 | 2038 | 2039 | 2040 | 2041 | 2042 | 2043 | 2044 | 2045 | 2046 | 2047 | 2048 | 2049 | 2050
electricity | 0 | 0 | 0 | 0 | 0 | 0 | 0 | 0 | 0 | 0 | 0 | 0 | 0 | 0 | 0 | 0 | 0 | 0 | 0 | 0 | 0 | 0 | 0 | 0 | 0 | 0 | 0 | 0 | 0 | 0 | 0 | 0 | 0 | 0 | 0
natural gas | 0 | 0 | 0 | 0 | 0 | 0 | 0 | 0 | 0 | 0 | 0 | 0 | 0 | 0 | 0 | 0 | 0 | 0 | 0 | 0 | 0 | 0 | 0 | 0 | 0 | 0 | 0 | 0 | 0 | 0 | 0 | 0 | 0 | 0 | 0
petroleum gasoline | 0 | 0 | 0 | 0 | 0 | 0 | 0 | 0 | 0 | 0 | 0 | 0 | 0 | 0 | 0 | 0 | 0 | 0 | 0 | 0 | 0 | 0 | 0 | 0 | 0 | 0 | 0 | 0 | 0 | 0 | 0 | 0 | 0 | 0 | 0
petroleum diesel | 1 | 1 | 1 | 1 | 1 | 1 | 1 | 1 | 1 | 1 | 1 | 1 | 1 | 1 | 1 | 1 | 1 | 1 | 1 | 1 | 1 | 1 | 1 | 1 | 1 | 1 | 1 | 1 | 1 | 1 | 1 | 1 | 1 | 1 | 1
biofuel gasoline | 0 | 0 | 0 | 0 | 0 | 0 | 0 | 0 | 0 | 0 | 0 | 0 | 0 | 0 | 0 | 0 | 0 | 0 | 0 | 0 | 0 | 0 | 0 | 0 | 0 | 0 | 0 | 0 | 0 | 0 | 0 | 0 | 0 | 0 | 0
biofueld diesel | 0 | 0 | 0 | 0 | 0 | 0 | 0 | 0 | 0 | 0 | 0 | 0 | 0 | 0 | 0 | 0 | 0 | 0 | 0 | 0 | 0 | 0 | 0 | 0 | 0 | 0 | 0 | 0 | 0 | 0 | 0 | 0 | 0 | 0 | 0
jet fuel | 0 | 0 | 0 | 0 | 0 | 0 | 0 | 0 | 0 | 0 | 0 | 0 | 0 | 0 | 0 | 0 | 0 | 0 | 0 | 0 | 0 | 0 | 0 | 0 | 0 | 0 | 0 | 0 | 0 | 0 | 0 | 0 | 0 | 0 | 0

## MPoEFUbVT-ships-psgr-nonroad
| 2016 | 2017 | 2018 | 2019 | 2020 | 2021 | 2022 | 2023 | 2024 | 2025 | 2026 | 2027 | 2028 | 2029 | 2030 | 2031 | 2032 | 2033 | 2034 | 2035 | 2036 | 2037 | 2038 | 2039 | 2040 | 2041 | 2042 | 2043 | 2044 | 2045 | 2046 | 2047 | 2048 | 2049 | 2050
electricity | 0 | 0 | 0 | 0 | 0 | 0 | 0 | 0 | 0 | 0 | 0 | 0 | 0 | 0 | 0 | 0 | 0 | 0 | 0 | 0 | 0 | 0 | 0 | 0 | 0 | 0 | 0 | 0 | 0 | 0 | 0 | 0 | 0 | 0 | 0
natural gas | 0 | 0 | 0 | 0 | 0 | 0 | 0 | 0 | 0 | 0 | 0 | 0 | 0 | 0 | 0 | 0 | 0 | 0 | 0 | 0 | 0 | 0 | 0 | 0 | 0 | 0 | 0 | 0 | 0 | 0 | 0 | 0 | 0 | 0 | 0
petroleum gasoline | 0.79581 | 0.79554 | 0.79487 | 0.79406 | 0.79266 | 0.79067 | 0.78861 | 0.78662 | 0.78462 | 0.78282 | 0.78113 | 0.7793 | 0.7772 | 0.77532 | 0.77379 | 0.77226 | 0.77056 | 0.76854 | 0.76649 | 0.76435 | 0.76225 | 0.76001 | 0.7577 | 0.75553 | 0.7534 | 0.75127 | 0.74908 | 0.74691 | 0.7448 | 0.74272 | 0.74072 | 0.73891 | 0.73718 | 0.73544 | 0.7337
petroleum diesel | 0.20419 | 0.20446 | 0.20513 | 0.20594 | 0.20734 | 0.20933 | 0.21139 | 0.21338 | 0.21538 | 0.21718 | 0.21887 | 0.2207 | 0.2228 | 0.22468 | 0.22621 | 0.22774 | 0.22944 | 0.23146 | 0.23351 | 0.23565 | 0.23775 | 0.23999 | 0.2423 | 0.24447 | 0.2466 | 0.24873 | 0.25092 | 0.25309 | 0.2552 | 0.25728 | 0.25928 | 0.26109 | 0.26282 | 0.26456 | 0.2663
biofuel gasoline | 0 | 0 | 0 | 0 | 0 | 0 | 0 | 0 | 0 | 0 | 0 | 0 | 0 | 0 | 0 | 0 | 0 | 0 | 0 | 0 | 0 | 0 | 0 | 0 | 0 | 0 | 0 | 0 | 0 | 0 | 0 | 0 | 0 | 0 | 0
biofueld diesel | 0 | 0 | 0 | 0 | 0 | 0 | 0 | 0 | 0 | 0 | 0 | 0 | 0 | 0 | 0 | 0 | 0 | 0 | 0 | 0 | 0 | 0 | 0 | 0 | 0 | 0 | 0 | 0 | 0 | 0 | 0 | 0 | 0 | 0 | 0
jet fuel | 0 | 0 | 0 | 0 | 0 | 0 | 0 | 0 | 0 | 0 | 0 | 0 | 0 | 0 | 0 | 0 | 0 | 0 | 0 | 0 | 0 | 0 | 0 | 0 | 0 | 0 | 0 | 0 | 0 | 0 | 0 | 0 | 0 | 0 | 0

## MPoEFUbVT-ships-frgt-nonroad
| 2016 | 2017 | 2018 | 2019 | 2020 | 2021 | 2022 | 2023 | 2024 | 2025 | 2026 | 2027 | 2028 | 2029 | 2030 | 2031 | 2032 | 2033 | 2034 | 2035 | 2036 | 2037 | 2038 | 2039 | 2040 | 2041 | 2042 | 2043 | 2044 | 2045 | 2046 | 2047 | 2048 | 2049 | 2050
electricity | 0 | 0 | 0 | 0 | 0 | 0 | 0 | 0 | 0 | 0 | 0 | 0 | 0 | 0 | 0 | 0 | 0 | 0 | 0 | 0 | 0 | 0 | 0 | 0 | 0 | 0 | 0 | 0 | 0 | 0 | 0 | 0 | 0 | 0 | 0
natural gas | 0 | 0 | 0 | 0 | 0 | 0 | 0 | 0 | 0 | 0 | 0 | 0 | 0 | 0 | 0 | 0 | 0 | 0 | 0 | 0 | 0 | 0 | 0 | 0 | 0 | 0 | 0 | 0 | 0 | 0 | 0 | 0 | 0 | 0 | 0
petroleum gasoline | 0 | 0 | 0 | 0 | 0 | 0 | 0 | 0 | 0 | 0 | 0 | 0 | 0 | 0 | 0 | 0 | 0 | 0 | 0 | 0 | 0 | 0 | 0 | 0 | 0 | 0 | 0 | 0 | 0 | 0 | 0 | 0 | 0 | 0 | 0
petroleum diesel | 1 | 1 | 1 | 1 | 1 | 1 | 1 | 1 | 1 | 1 | 1 | 1 | 1 | 1 | 1 | 1 | 1 | 1 | 1 | 1 | 1 | 1 | 1 | 1 | 1 | 1 | 1 | 1 | 1 | 1 | 1 | 1 | 1 | 1 | 1
biofuel gasoline | 0 | 0 | 0 | 0 | 0 | 0 | 0 | 0 | 0 | 0 | 0 | 0 | 0 | 0 | 0 | 0 | 0 | 0 | 0 | 0 | 0 | 0 | 0 | 0 | 0 | 0 | 0 | 0 | 0 | 0 | 0 | 0 | 0 | 0 | 0
biofueld diesel | 0 | 0 | 0 | 0 | 0 | 0 | 0 | 0 | 0 | 0 | 0 | 0 | 0 | 0 | 0 | 0 | 0 | 0 | 0 | 0 | 0 | 0 | 0 | 0 | 0 | 0 | 0 | 0 | 0 | 0 | 0 | 0 | 0 | 0 | 0
jet fuel | 0 | 0 | 0 | 0 | 0 | 0 | 0 | 0 | 0 | 0 | 0 | 0 | 0 | 0 | 0 | 0 | 0 | 0 | 0 | 0 | 0 | 0 | 0 | 0 | 0 | 0 | 0 | 0 | 0 | 0 | 0 | 0 | 0 | 0 | 0

## MPoEFUbVT-mtrbks-psgr-batelc
| 2016 | 2017 | 2018 | 2019 | 2020 | 2021 | 2022 | 2023 | 2024 | 2025 | 2026 | 2027 | 2028 | 2029 | 2030 | 2031 | 2032 | 2033 | 2034 | 2035 | 2036 | 2037 | 2038 | 2039 | 2040 | 2041 | 2042 | 2043 | 2044 | 2045 | 2046 | 2047 | 2048 | 2049 | 2050
electricity | 1 | 1 | 1 | 1 | 1 | 1 | 1 | 1 | 1 | 1 | 1 | 1 | 1 | 1 | 1 | 1 | 1 | 1 | 1 | 1 | 1 | 1 | 1 | 1 | 1 | 1 | 1 | 1 | 1 | 1 | 1 | 1 | 1 | 1 | 1
natural gas | 0 | 0 | 0 | 0 | 0 | 0 | 0 | 0 | 0 | 0 | 0 | 0 | 0 | 0 | 0 | 0 | 0 | 0 | 0 | 0 | 0 | 0 | 0 | 0 | 0 | 0 | 0 | 0 | 0 | 0 | 0 | 0 | 0 | 0 | 0
petroleum gasoline | 0 | 0 | 0 | 0 | 0 | 0 | 0 | 0 | 0 | 0 | 0 | 0 | 0 | 0 | 0 | 0 | 0 | 0 | 0 | 0 | 0 | 0 | 0 | 0 | 0 | 0 | 0 | 0 | 0 | 0 | 0 | 0 | 0 | 0 | 0
petroleum diesel | 0 | 0 | 0 | 0 | 0 | 0 | 0 | 0 | 0 | 0 | 0 | 0 | 0 | 0 | 0 | 0 | 0 | 0 | 0 | 0 | 0 | 0 | 0 | 0 | 0 | 0 | 0 | 0 | 0 | 0 | 0 | 0 | 0 | 0 | 0
biofuel gasoline | 0 | 0 | 0 | 0 | 0 | 0 | 0 | 0 | 0 | 0 | 0 | 0 | 0 | 0 | 0 | 0 | 0 | 0 | 0 | 0 | 0 | 0 | 0 | 0 | 0 | 0 | 0 | 0 | 0 | 0 | 0 | 0 | 0 | 0 | 0
biofueld diesel | 0 | 0 | 0 | 0 | 0 | 0 | 0 | 0 | 0 | 0 | 0 | 0 | 0 | 0 | 0 | 0 | 0 | 0 | 0 | 0 | 0 | 0 | 0 | 0 | 0 | 0 | 0 | 0 | 0 | 0 | 0 | 0 | 0 | 0 | 0
jet fuel | 0 | 0 | 0 | 0 | 0 | 0 | 0 | 0 | 0 | 0 | 0 | 0 | 0 | 0 | 0 | 0 | 0 | 0 | 0 | 0 | 0 | 0 | 0 | 0 | 0 | 0 | 0 | 0 | 0 | 0 | 0 | 0 | 0 | 0 | 0

## MPoEFUbVT-mtrbks-psgr-natgas
| 2016 | 2017 | 2018 | 2019 | 2020 | 2021 | 2022 | 2023 | 2024 | 2025 | 2026 | 2027 | 2028 | 2029 | 2030 | 2031 | 2032 | 2033 | 2034 | 2035 | 2036 | 2037 | 2038 | 2039 | 2040 | 2041 | 2042 | 2043 | 2044 | 2045 | 2046 | 2047 | 2048 | 2049 | 2050
electricity | 0 | 0 | 0 | 0 | 0 | 0 | 0 | 0 | 0 | 0 | 0 | 0 | 0 | 0 | 0 | 0 | 0 | 0 | 0 | 0 | 0 | 0 | 0 | 0 | 0 | 0 | 0 | 0 | 0 | 0 | 0 | 0 | 0 | 0 | 0
natural gas | 1 | 1 | 1 | 1 | 1 | 1 | 1 | 1 | 1 | 1 | 1 | 1 | 1 | 1 | 1 | 1 | 1 | 1 | 1 | 1 | 1 | 1 | 1 | 1 | 1 | 1 | 1 | 1 | 1 | 1 | 1 | 1 | 1 | 1 | 1
petroleum gasoline | 0 | 0 | 0 | 0 | 0 | 0 | 0 | 0 | 0 | 0 | 0 | 0 | 0 | 0 | 0 | 0 | 0 | 0 | 0 | 0 | 0 | 0 | 0 | 0 | 0 | 0 | 0 | 0 | 0 | 0 | 0 | 0 | 0 | 0 | 0
petroleum diesel | 0 | 0 | 0 | 0 | 0 | 0 | 0 | 0 | 0 | 0 | 0 | 0 | 0 | 0 | 0 | 0 | 0 | 0 | 0 | 0 | 0 | 0 | 0 | 0 | 0 | 0 | 0 | 0 | 0 | 0 | 0 | 0 | 0 | 0 | 0
biofuel gasoline | 0 | 0 | 0 | 0 | 0 | 0 | 0 | 0 | 0 | 0 | 0 | 0 | 0 | 0 | 0 | 0 | 0 | 0 | 0 | 0 | 0 | 0 | 0 | 0 | 0 | 0 | 0 | 0 | 0 | 0 | 0 | 0 | 0 | 0 | 0
biofueld diesel | 0 | 0 | 0 | 0 | 0 | 0 | 0 | 0 | 0 | 0 | 0 | 0 | 0 | 0 | 0 | 0 | 0 | 0 | 0 | 0 | 0 | 0 | 0 | 0 | 0 | 0 | 0 | 0 | 0 | 0 | 0 | 0 | 0 | 0 | 0
jet fuel | 0 | 0 | 0 | 0 | 0 | 0 | 0 | 0 | 0 | 0 | 0 | 0 | 0 | 0 | 0 | 0 | 0 | 0 | 0 | 0 | 0 | 0 | 0 | 0 | 0 | 0 | 0 | 0 | 0 | 0 | 0 | 0 | 0 | 0 | 0

## MPoEFUbVT-mtrbks-psgr-gasveh
| 2016 | 2017 | 2018 | 2019 | 2020 | 2021 | 2022 | 2023 | 2024 | 2025 | 2026 | 2027 | 2028 | 2029 | 2030 | 2031 | 2032 | 2033 | 2034 | 2035 | 2036 | 2037 | 2038 | 2039 | 2040 | 2041 | 2042 | 2043 | 2044 | 2045 | 2046 | 2047 | 2048 | 2049 | 2050
electricity | 0 | 0 | 0 | 0 | 0 | 0 | 0 | 0 | 0 | 0 | 0 | 0 | 0 | 0 | 0 | 0 | 0 | 0 | 0 | 0 | 0 | 0 | 0 | 0 | 0 | 0 | 0 | 0 | 0 | 0 | 0 | 0 | 0 | 0 | 0
natural gas | 0 | 0 | 0 | 0 | 0 | 0 | 0 | 0 | 0 | 0 | 0 | 0 | 0 | 0 | 0 | 0 | 0 | 0 | 0 | 0 | 0 | 0 | 0 | 0 | 0 | 0 | 0 | 0 | 0 | 0 | 0 | 0 | 0 | 0 | 0
petroleum gasoline | 1 | 1 | 1 | 1 | 1 | 1 | 1 | 1 | 1 | 1 | 1 | 1 | 1 | 1 | 1 | 1 | 1 | 1 | 1 | 1 | 1 | 1 | 1 | 1 | 1 | 1 | 1 | 1 | 1 | 1 | 1 | 1 | 1 | 1 | 1
petroleum diesel | 0 | 0 | 0 | 0 | 0 | 0 | 0 | 0 | 0 | 0 | 0 | 0 | 0 | 0 | 0 | 0 | 0 | 0 | 0 | 0 | 0 | 0 | 0 | 0 | 0 | 0 | 0 | 0 | 0 | 0 | 0 | 0 | 0 | 0 | 0
biofuel gasoline | 0.15 | 0.15 | 0.15 | 0.15 | 0.15 | 0.15 | 0.15 | 0.15 | 0.15 | 0.15 | 0.15 | 0.15 | 0.15 | 0.15 | 0.15 | 0.15 | 0.15 | 0.15 | 0.15 | 0.15 | 0.15 | 0.15 | 0.15 | 0.15 | 0.15 | 0.15 | 0.15 | 0.15 | 0.15 | 0.15 | 0.15 | 0.15 | 0.15 | 0.15 | 0.15
biofuel diesel | 0 | 0 | 0 | 0 | 0 | 0 | 0 | 0 | 0 | 0 | 0 | 0 | 0 | 0 | 0 | 0 | 0 | 0 | 0 | 0 | 0 | 0 | 0 | 0 | 0 | 0 | 0 | 0 | 0 | 0 | 0 | 0 | 0 | 0 | 0
jet fuel | 0 | 0 | 0 | 0 | 0 | 0 | 0 | 0 | 0 | 0 | 0 | 0 | 0 | 0 | 0 | 0 | 0 | 0 | 0 | 0 | 0 | 0 | 0 | 0 | 0 | 0 | 0 | 0 | 0 | 0 | 0 | 0 | 0 | 0 | 0

## MPoEFUbVT-mtrbks-psgr-dslveh
| 2016 | 2017 | 2018 | 2019 | 2020 | 2021 | 2022 | 2023 | 2024 | 2025 | 2026 | 2027 | 2028 | 2029 | 2030 | 2031 | 2032 | 2033 | 2034 | 2035 | 2036 | 2037 | 2038 | 2039 | 2040 | 2041 | 2042 | 2043 | 2044 | 2045 | 2046 | 2047 | 2048 | 2049 | 2050
electricity | 0 | 0 | 0 | 0 | 0 | 0 | 0 | 0 | 0 | 0 | 0 | 0 | 0 | 0 | 0 | 0 | 0 | 0 | 0 | 0 | 0 | 0 | 0 | 0 | 0 | 0 | 0 | 0 | 0 | 0 | 0 | 0 | 0 | 0 | 0
natural gas | 0 | 0 | 0 | 0 | 0 | 0 | 0 | 0 | 0 | 0 | 0 | 0 | 0 | 0 | 0 | 0 | 0 | 0 | 0 | 0 | 0 | 0 | 0 | 0 | 0 | 0 | 0 | 0 | 0 | 0 | 0 | 0 | 0 | 0 | 0
petroleum gasoline | 0 | 0 | 0 | 0 | 0 | 0 | 0 | 0 | 0 | 0 | 0 | 0 | 0 | 0 | 0 | 0 | 0 | 0 | 0 | 0 | 0 | 0 | 0 | 0 | 0 | 0 | 0 | 0 | 0 | 0 | 0 | 0 | 0 | 0 | 0
petroleum diesel | 1 | 1 | 1 | 1 | 1 | 1 | 1 | 1 | 1 | 1 | 1 | 1 | 1 | 1 | 1 | 1 | 1 | 1 | 1 | 1 | 1 | 1 | 1 | 1 | 1 | 1 | 1 | 1 | 1 | 1 | 1 | 1 | 1 | 1 | 1
biofuel gasoline | 0 | 0 | 0 | 0 | 0 | 0 | 0 | 0 | 0 | 0 | 0 | 0 | 0 | 0 | 0 | 0 | 0 | 0 | 0 | 0 | 0 | 0 | 0 | 0 | 0 | 0 | 0 | 0 | 0 | 0 | 0 | 0 | 0 | 0 | 0
biofuel diesel | 0 | 0 | 0 | 0 | 0 | 0 | 0 | 0 | 0 | 0 | 0 | 0 | 0 | 0 | 0 | 0 | 0 | 0 | 0 | 0 | 0 | 0 | 0 | 0 | 0 | 0 | 0 | 0 | 0 | 0 | 0 | 0 | 0 | 0 | 0
jet fuel | 0 | 0 | 0 | 0 | 0 | 0 | 0 | 0 | 0 | 0 | 0 | 0 | 0 | 0 | 0 | 0 | 0 | 0 | 0 | 0 | 0 | 0 | 0 | 0 | 0 | 0 | 0 | 0 | 0 | 0 | 0 | 0 | 0 | 0 | 0

## MPoEFUbVT-mtrbks-psgr-plghyb
| 2016 | 2017 | 2018 | 2019 | 2020 | 2021 | 2022 | 2023 | 2024 | 2025 | 2026 | 2027 | 2028 | 2029 | 2030 | 2031 | 2032 | 2033 | 2034 | 2035 | 2036 | 2037 | 2038 | 2039 | 2040 | 2041 | 2042 | 2043 | 2044 | 2045 | 2046 | 2047 | 2048 | 2049 | 2050
electricity | 0.55 | 0.55 | 0.55 | 0.55 | 0.55 | 0.55 | 0.55 | 0.55 | 0.55 | 0.55 | 0.55 | 0.55 | 0.55 | 0.55 | 0.55 | 0.55 | 0.55 | 0.55 | 0.55 | 0.55 | 0.55 | 0.55 | 0.55 | 0.55 | 0.55 | 0.55 | 0.55 | 0.55 | 0.55 | 0.55 | 0.55 | 0.55 | 0.55 | 0.55 | 0.55
natural gas | 0 | 0 | 0 | 0 | 0 | 0 | 0 | 0 | 0 | 0 | 0 | 0 | 0 | 0 | 0 | 0 | 0 | 0 | 0 | 0 | 0 | 0 | 0 | 0 | 0 | 0 | 0 | 0 | 0 | 0 | 0 | 0 | 0 | 0 | 0
petroleum gasoline | 1 | 1 | 1 | 1 | 1 | 1 | 1 | 1 | 1 | 1 | 1 | 1 | 1 | 1 | 1 | 1 | 1 | 1 | 1 | 1 | 1 | 1 | 1 | 1 | 1 | 1 | 1 | 1 | 1 | 1 | 1 | 1 | 1 | 1 | 1
petroleum diesel | 0 | 0 | 0 | 0 | 0 | 0 | 0 | 0 | 0 | 0 | 0 | 0 | 0 | 0 | 0 | 0 | 0 | 0 | 0 | 0 | 0 | 0 | 0 | 0 | 0 | 0 | 0 | 0 | 0 | 0 | 0 | 0 | 0 | 0 | 0
biofuel gasoline | #REF! | #REF! | #REF! | #REF! | #REF! | #REF! | #REF! | #REF! | #REF! | #REF! | #REF! | #REF! | #REF! | #REF! | #REF! | #REF! | #REF! | #REF! | #REF! | #REF! | #REF! | #REF! | #REF! | #REF! | #REF! | #REF! | #REF! | #REF! | #REF! | #REF! | #REF! | #REF! | #REF! | #REF! | #REF!
biofuel diesel | 0 | 0 | 0 | 0 | 0 | 0 | 0 | 0 | 0 | 0 | 0 | 0 | 0 | 0 | 0 | 0 | 0 | 0 | 0 | 0 | 0 | 0 | 0 | 0 | 0 | 0 | 0 | 0 | 0 | 0 | 0 | 0 | 0 | 0 | 0
jet fuel | 0 | 0 | 0 | 0 | 0 | 0 | 0 | 0 | 0 | 0 | 0 | 0 | 0 | 0 | 0 | 0 | 0 | 0 | 0 | 0 | 0 | 0 | 0 | 0 | 0 | 0 | 0 | 0 | 0 | 0 | 0 | 0 | 0 | 0 | 0
This vehicle type not used in initial model specification

## MPoEFUbVT-mtrbks-frgt-batelc
| 2016 | 2017 | 2018 | 2019 | 2020 | 2021 | 2022 | 2023 | 2024 | 2025 | 2026 | 2027 | 2028 | 2029 | 2030 | 2031 | 2032 | 2033 | 2034 | 2035 | 2036 | 2037 | 2038 | 2039 | 2040 | 2041 | 2042 | 2043 | 2044 | 2045 | 2046 | 2047 | 2048 | 2049 | 2050
electricity | 1 | 1 | 1 | 1 | 1 | 1 | 1 | 1 | 1 | 1 | 1 | 1 | 1 | 1 | 1 | 1 | 1 | 1 | 1 | 1 | 1 | 1 | 1 | 1 | 1 | 1 | 1 | 1 | 1 | 1 | 1 | 1 | 1 | 1 | 1
natural gas | 0 | 0 | 0 | 0 | 0 | 0 | 0 | 0 | 0 | 0 | 0 | 0 | 0 | 0 | 0 | 0 | 0 | 0 | 0 | 0 | 0 | 0 | 0 | 0 | 0 | 0 | 0 | 0 | 0 | 0 | 0 | 0 | 0 | 0 | 0
petroleum gasoline | 0 | 0 | 0 | 0 | 0 | 0 | 0 | 0 | 0 | 0 | 0 | 0 | 0 | 0 | 0 | 0 | 0 | 0 | 0 | 0 | 0 | 0 | 0 | 0 | 0 | 0 | 0 | 0 | 0 | 0 | 0 | 0 | 0 | 0 | 0
petroleum diesel | 0 | 0 | 0 | 0 | 0 | 0 | 0 | 0 | 0 | 0 | 0 | 0 | 0 | 0 | 0 | 0 | 0 | 0 | 0 | 0 | 0 | 0 | 0 | 0 | 0 | 0 | 0 | 0 | 0 | 0 | 0 | 0 | 0 | 0 | 0
biofuel gasoline | 0 | 0 | 0 | 0 | 0 | 0 | 0 | 0 | 0 | 0 | 0 | 0 | 0 | 0 | 0 | 0 | 0 | 0 | 0 | 0 | 0 | 0 | 0 | 0 | 0 | 0 | 0 | 0 | 0 | 0 | 0 | 0 | 0 | 0 | 0
biofueld diesel | 0 | 0 | 0 | 0 | 0 | 0 | 0 | 0 | 0 | 0 | 0 | 0 | 0 | 0 | 0 | 0 | 0 | 0 | 0 | 0 | 0 | 0 | 0 | 0 | 0 | 0 | 0 | 0 | 0 | 0 | 0 | 0 | 0 | 0 | 0
jet fuel | 0 | 0 | 0 | 0 | 0 | 0 | 0 | 0 | 0 | 0 | 0 | 0 | 0 | 0 | 0 | 0 | 0 | 0 | 0 | 0 | 0 | 0 | 0 | 0 | 0 | 0 | 0 | 0 | 0 | 0 | 0 | 0 | 0 | 0 | 0

## MPoEFUbVT-mtrbks-frgt-natgas
| 2016 | 2017 | 2018 | 2019 | 2020 | 2021 | 2022 | 2023 | 2024 | 2025 | 2026 | 2027 | 2028 | 2029 | 2030 | 2031 | 2032 | 2033 | 2034 | 2035 | 2036 | 2037 | 2038 | 2039 | 2040 | 2041 | 2042 | 2043 | 2044 | 2045 | 2046 | 2047 | 2048 | 2049 | 2050
electricity | 0 | 0 | 0 | 0 | 0 | 0 | 0 | 0 | 0 | 0 | 0 | 0 | 0 | 0 | 0 | 0 | 0 | 0 | 0 | 0 | 0 | 0 | 0 | 0 | 0 | 0 | 0 | 0 | 0 | 0 | 0 | 0 | 0 | 0 | 0
natural gas | 1 | 1 | 1 | 1 | 1 | 1 | 1 | 1 | 1 | 1 | 1 | 1 | 1 | 1 | 1 | 1 | 1 | 1 | 1 | 1 | 1 | 1 | 1 | 1 | 1 | 1 | 1 | 1 | 1 | 1 | 1 | 1 | 1 | 1 | 1
petroleum gasoline | 0 | 0 | 0 | 0 | 0 | 0 | 0 | 0 | 0 | 0 | 0 | 0 | 0 | 0 | 0 | 0 | 0 | 0 | 0 | 0 | 0 | 0 | 0 | 0 | 0 | 0 | 0 | 0 | 0 | 0 | 0 | 0 | 0 | 0 | 0
petroleum diesel | 0 | 0 | 0 | 0 | 0 | 0 | 0 | 0 | 0 | 0 | 0 | 0 | 0 | 0 | 0 | 0 | 0 | 0 | 0 | 0 | 0 | 0 | 0 | 0 | 0 | 0 | 0 | 0 | 0 | 0 | 0 | 0 | 0 | 0 | 0
biofuel gasoline | 0 | 0 | 0 | 0 | 0 | 0 | 0 | 0 | 0 | 0 | 0 | 0 | 0 | 0 | 0 | 0 | 0 | 0 | 0 | 0 | 0 | 0 | 0 | 0 | 0 | 0 | 0 | 0 | 0 | 0 | 0 | 0 | 0 | 0 | 0
biofueld diesel | 0 | 0 | 0 | 0 | 0 | 0 | 0 | 0 | 0 | 0 | 0 | 0 | 0 | 0 | 0 | 0 | 0 | 0 | 0 | 0 | 0 | 0 | 0 | 0 | 0 | 0 | 0 | 0 | 0 | 0 | 0 | 0 | 0 | 0 | 0
jet fuel | 0 | 0 | 0 | 0 | 0 | 0 | 0 | 0 | 0 | 0 | 0 | 0 | 0 | 0 | 0 | 0 | 0 | 0 | 0 | 0 | 0 | 0 | 0 | 0 | 0 | 0 | 0 | 0 | 0 | 0 | 0 | 0 | 0 | 0 | 0

## MPoEFUbVT-mtrbks-frgt-gasveh
| 2016 | 2017 | 2018 | 2019 | 2020 | 2021 | 2022 | 2023 | 2024 | 2025 | 2026 | 2027 | 2028 | 2029 | 2030 | 2031 | 2032 | 2033 | 2034 | 2035 | 2036 | 2037 | 2038 | 2039 | 2040 | 2041 | 2042 | 2043 | 2044 | 2045 | 2046 | 2047 | 2048 | 2049 | 2050
electricity | 0 | 0 | 0 | 0 | 0 | 0 | 0 | 0 | 0 | 0 | 0 | 0 | 0 | 0 | 0 | 0 | 0 | 0 | 0 | 0 | 0 | 0 | 0 | 0 | 0 | 0 | 0 | 0 | 0 | 0 | 0 | 0 | 0 | 0 | 0
natural gas | 0 | 0 | 0 | 0 | 0 | 0 | 0 | 0 | 0 | 0 | 0 | 0 | 0 | 0 | 0 | 0 | 0 | 0 | 0 | 0 | 0 | 0 | 0 | 0 | 0 | 0 | 0 | 0 | 0 | 0 | 0 | 0 | 0 | 0 | 0
petroleum gasoline | 1 | 1 | 1 | 1 | 1 | 1 | 1 | 1 | 1 | 1 | 1 | 1 | 1 | 1 | 1 | 1 | 1 | 1 | 1 | 1 | 1 | 1 | 1 | 1 | 1 | 1 | 1 | 1 | 1 | 1 | 1 | 1 | 1 | 1 | 1
petroleum diesel | 0 | 0 | 0 | 0 | 0 | 0 | 0 | 0 | 0 | 0 | 0 | 0 | 0 | 0 | 0 | 0 | 0 | 0 | 0 | 0 | 0 | 0 | 0 | 0 | 0 | 0 | 0 | 0 | 0 | 0 | 0 | 0 | 0 | 0 | 0
biofuel gasoline | 0 | 0 | 0 | 0 | 0 | 0 | 0 | 0 | 0 | 0 | 0 | 0 | 0 | 0 | 0 | 0 | 0 | 0 | 0 | 0 | 0 | 0 | 0 | 0 | 0 | 0 | 0 | 0 | 0 | 0 | 0 | 0 | 0 | 0 | 0
biofuel diesel | 0 | 0 | 0 | 0 | 0 | 0 | 0 | 0 | 0 | 0 | 0 | 0 | 0 | 0 | 0 | 0 | 0 | 0 | 0 | 0 | 0 | 0 | 0 | 0 | 0 | 0 | 0 | 0 | 0 | 0 | 0 | 0 | 0 | 0 | 0
jet fuel | 0 | 0 | 0 | 0 | 0 | 0 | 0 | 0 | 0 | 0 | 0 | 0 | 0 | 0 | 0 | 0 | 0 | 0 | 0 | 0 | 0 | 0 | 0 | 0 | 0 | 0 | 0 | 0 | 0 | 0 | 0 | 0 | 0 | 0 | 0

## MPoEFUbVT-mtrbks-frgt-dslveh
| 2016 | 2017 | 2018 | 2019 | 2020 | 2021 | 2022 | 2023 | 2024 | 2025 | 2026 | 2027 | 2028 | 2029 | 2030 | 2031 | 2032 | 2033 | 2034 | 2035 | 2036 | 2037 | 2038 | 2039 | 2040 | 2041 | 2042 | 2043 | 2044 | 2045 | 2046 | 2047 | 2048 | 2049 | 2050
electricity | 0 | 0 | 0 | 0 | 0 | 0 | 0 | 0 | 0 | 0 | 0 | 0 | 0 | 0 | 0 | 0 | 0 | 0 | 0 | 0 | 0 | 0 | 0 | 0 | 0 | 0 | 0 | 0 | 0 | 0 | 0 | 0 | 0 | 0 | 0
natural gas | 0 | 0 | 0 | 0 | 0 | 0 | 0 | 0 | 0 | 0 | 0 | 0 | 0 | 0 | 0 | 0 | 0 | 0 | 0 | 0 | 0 | 0 | 0 | 0 | 0 | 0 | 0 | 0 | 0 | 0 | 0 | 0 | 0 | 0 | 0
petroleum gasoline | 0 | 0 | 0 | 0 | 0 | 0 | 0 | 0 | 0 | 0 | 0 | 0 | 0 | 0 | 0 | 0 | 0 | 0 | 0 | 0 | 0 | 0 | 0 | 0 | 0 | 0 | 0 | 0 | 0 | 0 | 0 | 0 | 0 | 0 | 0
petroleum diesel | 1 | 1 | 1 | 1 | 1 | 1 | 1 | 1 | 1 | 1 | 1 | 1 | 1 | 1 | 1 | 1 | 1 | 1 | 1 | 1 | 1 | 1 | 1 | 1 | 1 | 1 | 1 | 1 | 1 | 1 | 1 | 1 | 1 | 1 | 1
biofuel gasoline | 0 | 0 | 0 | 0 | 0 | 0 | 0 | 0 | 0 | 0 | 0 | 0 | 0 | 0 | 0 | 0 | 0 | 0 | 0 | 0 | 0 | 0 | 0 | 0 | 0 | 0 | 0 | 0 | 0 | 0 | 0 | 0 | 0 | 0 | 0
biofuel diesel | 0 | 0 | 0 | 0 | 0 | 0 | 0 | 0 | 0 | 0 | 0 | 0 | 0 | 0 | 0 | 0 | 0 | 0 | 0 | 0 | 0 | 0 | 0 | 0 | 0 | 0 | 0 | 0 | 0 | 0 | 0 | 0 | 0 | 0 | 0
jet fuel | 0 | 0 | 0 | 0 | 0 | 0 | 0 | 0 | 0 | 0 | 0 | 0 | 0 | 0 | 0 | 0 | 0 | 0 | 0 | 0 | 0 | 0 | 0 | 0 | 0 | 0 | 0 | 0 | 0 | 0 | 0 | 0 | 0 | 0 | 0

## MPoEFUbVT-mtrbks-frgt-plghyb
| 2016 | 2017 | 2018 | 2019 | 2020 | 2021 | 2022 | 2023 | 2024 | 2025 | 2026 | 2027 | 2028 | 2029 | 2030 | 2031 | 2032 | 2033 | 2034 | 2035 | 2036 | 2037 | 2038 | 2039 | 2040 | 2041 | 2042 | 2043 | 2044 | 2045 | 2046 | 2047 | 2048 | 2049 | 2050
electricity | 0 | 0 | 0 | 0 | 0 | 0 | 0 | 0 | 0 | 0 | 0 | 0 | 0 | 0 | 0 | 0 | 0 | 0 | 0 | 0 | 0 | 0 | 0 | 0 | 0 | 0 | 0 | 0 | 0 | 0 | 0 | 0 | 0 | 0 | 0
natural gas | 0 | 0 | 0 | 0 | 0 | 0 | 0 | 0 | 0 | 0 | 0 | 0 | 0 | 0 | 0 | 0 | 0 | 0 | 0 | 0 | 0 | 0 | 0 | 0 | 0 | 0 | 0 | 0 | 0 | 0 | 0 | 0 | 0 | 0 | 0
petroleum gasoline | 1 | 1 | 1 | 1 | 1 | 1 | 1 | 1 | 1 | 1 | 1 | 1 | 1 | 1 | 1 | 1 | 1 | 1 | 1 | 1 | 1 | 1 | 1 | 1 | 1 | 1 | 1 | 1 | 1 | 1 | 1 | 1 | 1 | 1 | 1
petroleum diesel | 0 | 0 | 0 | 0 | 0 | 0 | 0 | 0 | 0 | 0 | 0 | 0 | 0 | 0 | 0 | 0 | 0 | 0 | 0 | 0 | 0 | 0 | 0 | 0 | 0 | 0 | 0 | 0 | 0 | 0 | 0 | 0 | 0 | 0 | 0
biofuel gasoline | 0 | 0 | 0 | 0 | 0 | 0 | 0 | 0 | 0 | 0 | 0 | 0 | 0 | 0 | 0 | 0 | 0 | 0 | 0 | 0 | 0 | 0 | 0 | 0 | 0 | 0 | 0 | 0 | 0 | 0 | 0 | 0 | 0 | 0 | 0
biofuel diesel | 0 | 0 | 0 | 0 | 0 | 0 | 0 | 0 | 0 | 0 | 0 | 0 | 0 | 0 | 0 | 0 | 0 | 0 | 0 | 0 | 0 | 0 | 0 | 0 | 0 | 0 | 0 | 0 | 0 | 0 | 0 | 0 | 0 | 0 | 0
jet fuel | 0 | 0 | 0 | 0 | 0 | 0 | 0 | 0 | 0 | 0 | 0 | 0 | 0 | 0 | 0 | 0 | 0 | 0 | 0 | 0 | 0 | 0 | 0 | 0 | 0 | 0 | 0 | 0 | 0 | 0 | 0 | 0 | 0 | 0 | 0
This vehicle type not used in initial model specification