## About
Web App Data
This spreadsheet contains data that is used to populate the web application interface
for the Energy Policy Simulator. The data in other tabs in this spreadsheet are used
to establish the policy levers, lever bounds, descriptive text for pop-over
panels, output graphs, and reference scenarios available in the web app.
A live version of the web application interface powered by a copy of this model
can be found at:
http://energypolicy.solutions
You are unlikely to need to use or change the contents of this spreadsheet, unless
you are adapting the Energy Policy Simulator to a new country and desire
a web application interface customized for your country-specific model version.
Max policy ID number (for use in header of "PolicyLevers" table)
213

## PolicyLevers
Sector | Short Name | Vensim Variable Name | Subscript 1 Value | Subscript 2 Value | Subscript 1 Display Name | Subscript 2 Display Name | Policy ID Number | Include in Web App | Policy Group | Policy Schedule Subscript | Min Slider Value | Max Slider Value | Slider Step Size | Units | Text for Pop-Over Panel Description | URL for "How the model handles this policy" links | URL for "How to design this policy well" links | Source for Guidance Text (if any) | Source for Max Slider Value (if any)
Transportation | Conventional Pollutant Standards | Percentage Reduction of Separately Regulated Pollutants | LDVs |  | LDVs |  | 207 | Yes | Conventional Pollutant Standard | trans reduce regulated pollutants | 0% | 100% | 2% | % reduction in emissions | **Description:** This policy represents strengthening the standards for regulated pollutants other than greenhouse gases (such as NOx or particulate matter) for LDVs. Conventional pollutants' most important, harmful impacts are on human health rather than on climate change. // **Guidance for setting values:** In the United States, since 1997, the 24-hour national ambient air quality standard (NAAQS) for PM2.5, the most harmful type of particulate for human health, declined from 65 µg/m^3 to 35 µg/m^3, a reduction of 46%. | transportation-sector-main.html#conv-pol-stds | conventional-pollutant-standards.html
Transportation | Conventional Pollutant Standards | Percentage Reduction of Separately Regulated Pollutants | HDVs |  | HDVs |  | 208 | Yes | Conventional Pollutant Standard | trans reduce regulated pollutants | 0% | 100% | 2% | % reduction in emissions | **Description:** This policy represents strengthening the standards for regulated pollutants other than greenhouse gases (such as NOx or particulate matter) for HDVs. Conventional pollutants' most important, harmful impacts are on human health rather than on climate change. // **Guidance for setting values:** In the United States, since 1997, the 24-hour national ambient air quality standard (NAAQS) for PM2.5, the most harmful type of particulate for human health, declined from 65 µg/m^3 to 35 µg/m^3, a reduction of 46%. | transportation-sector-main.html#conv-pol-stds | conventional-pollutant-standards.html
Transportation | Conventional Pollutant Standards | Percentage Reduction of Separately Regulated Pollutants | aircraft |  | aircraft |  | 209 | Yes | Conventional Pollutant Standard | trans reduce regulated pollutants | 0% | 100% | 2% | % reduction in emissions | **Description:** This policy represents strengthening the standards for regulated pollutants other than greenhouse gases (such as NOx or particulate matter) for aircraft. Conventional pollutants' most important, harmful impacts are on human health rather than on climate change. // **Guidance for setting values:** In the United States, since 1997, the 24-hour national ambient air quality standard (NAAQS) for PM2.5, the most harmful type of particulate for human health, declined from 65 µg/m^3 to 35 µg/m^3, a reduction of 46%. | transportation-sector-main.html#conv-pol-stds | conventional-pollutant-standards.html
Transportation | Conventional Pollutant Standards | Percentage Reduction of Separately Regulated Pollutants | rail |  | rail |  | 210 | Yes | Conventional Pollutant Standard | trans reduce regulated pollutants | 0% | 100% | 2% | % reduction in emissions | **Description:** This policy represents strengthening the standards for regulated pollutants other than greenhouse gases (such as NOx or particulate matter) for rail. Conventional pollutants' most important, harmful impacts are on human health rather than on climate change. // **Guidance for setting values:** In the United States, since 1997, the 24-hour national ambient air quality standard (NAAQS) for PM2.5, the most harmful type of particulate for human health, declined from 65 µg/m^3 to 35 µg/m^3, a reduction of 46%. | transportation-sector-main.html#conv-pol-stds | conventional-pollutant-standards.html
Transportation | Conventional Pollutant Standards | Percentage Reduction of Separately Regulated Pollutants | ships |  | ships |  | 211 | Yes | Conventional Pollutant Standard | trans reduce regulated pollutants | 0% | 100% | 2% | % reduction in emissions | **Description:** This policy represents strengthening the standards for regulated pollutants other than greenhouse gases (such as NOx or particulate matter) for ships. Conventional pollutants' most important, harmful impacts are on human health rather than on climate change. // **Guidance for setting values:** In the United States, since 1997, the 24-hour national ambient air quality standard (NAAQS) for PM2.5, the most harmful type of particulate for human health, declined from 65 µg/m^3 to 35 µg/m^3, a reduction of 46%. | transportation-sector-main.html#conv-pol-stds | conventional-pollutant-standards.html
Transportation | Conventional Pollutant Standards | Percentage Reduction of Separately Regulated Pollutants | motorbikes |  | motorbikes |  | 212 | Yes | Conventional Pollutant Standard | trans reduce regulated pollutants | 0% | 100% | 2% | % reduction in emissions | **Description:** This policy represents strengthening the standards for regulated pollutants other than greenhouse gases (such as NOx or particulate matter) for motorbikes. Conventional pollutants' most important, harmful impacts are on human health rather than on climate change. // **Guidance for setting values:** In the United States, since 1997, the 24-hour national ambient air quality standard (NAAQS) for PM2.5, the most harmful type of particulate for human health, declined from 65 µg/m^3 to 35 µg/m^3, a reduction of 46%. | transportation-sector-main.html#conv-pol-stds | conventional-pollutant-standards.html
Transportation | Electric Vehicle Perks | Boolean EV Perks |  |  |  |  | 185 | No | EV Perks | trans EV perks | 0 | 1 | 1 | on/off | **Description:** This policy represents a variety of non-monetary benefits that government may provide to users of battery electric passenger LDVs. Examples include access to high-occupancy vehicle (HOV) lanes even when driven by a single person, access to parking spaces reserved for electric vehicles, building out a more extensive network of charging sations, requiring developers of projects that include off-street parking to provide charging stations, etc. | transportation-sector-main.html#ev-perks | ev-perks.html
Transportation | Electric Vehicle Sales Mandate | Additional Minimum Required EV Sales Percentage | passenger | LDVs | Passenger | LDVs | 186 | Yes | EV Sales Mandate | trans EV minimum | 0% | 92% | 2% | % of new vehicles sold | **Description:** This policy requires the specified percentage of new passenger LDVs to consist of battery electric vehicles above and beyond those required under current regulation. If that percentage would already be achieved through BAU scenario sales plus the effects of other policies, such as an EV subsidy, this policy has no effect. Manufactuers may meet a sales mandate through techniques such as more heavily marketing electric vehicles, lowering the price of electric vehicles, or raising the price of non-electric vehicles. // **Guidance for setting values:** In the BAU scenario, this value is calibrate as 8%, based on current regulation. The Current Trajectory scenario increases the strength of this policy by 42% to reach goal of reaching five million zero emission vehicles established by executive order. | transportation-sector-main.html#ev-mandate | ev-mandate.html | https://www.arb.ca.gov/msprog/acc/mtr/acc_mtr_finalreport_full.pdf
Transportation | Electric Vehicle Sales Mandate | Additional Minimum Required EV Sales Percentage | freight | LDVs | Freight | MDVs | 197 | Yes | EV Sales Mandate | trans EV minimum | 0 | 92% | 2% | % of new vehicles sold | **Description:** This policy requires the specified percentage of new freight Medium Duty Vehicles to consist of battery electric vehicles. If that percentage would already be achieved through BAU scenario sales plus the effects of other policies this policy has no effect. Manufactuers may meet a sales mandate through techniques such as more heavily marketing electric vehicles and adjusting vehicle prices or other attributes. // **Guidance for setting values:** The California Air Resources Board's 2017 Scoping Plan set a goal for deployment of at least 100,000 zero emission medium duty freight vehicles by 2030, which corresponds to the 10% sales requirement for 2030 set in the Current Trajectory Scenario. | transportation-sector-main.html#ev-mandate | ev-mandate.html
Transportation | Electric Vehicle Sales Mandate | Additional Minimum Required EV Sales Percentage | passenger | HDVs | Passenger | HDVs | 187 | Yes | EV Sales Mandate | trans EV minimum | 0 | 92% | 2% | % of new vehicles sold | **Description:** This policy requires the specified percentage of new buses to consist of battery electric vehicles. If that percentage would already be achieved through BAU scenario sales plus the effects of other policies, such as an EV subsidy, this policy has no effect. Many buses are purchased by government agencies for transit, so this policy can be used to represent government procurement policies that favor electric buses. // **Guidance for setting values:** The California Air Resources Board's 2017 Scoping Plan called for penetration of zero-emission technology to ramp up to 100 percent of transit bus sales in 2030. Not all bus sales are for transit fleets, however. The 50% setting for this lever in the Current Trajectory scenario corresponds to the 100% transit goal set forth the 2017 Scoping Plan. | transportation-sector-main.html#ev-mandate | ev-mandate.html | https://www.greentechmedia.com/articles/read/electric-buses-are-going-to-dominate plus statistics from FoVObE variable
Transportation | Electric Vehicle Sales Mandate | Additional Minimum Required EV Sales Percentage | freight | HDVs | Freight | HDVs | 191 | No | EV Sales Mandate | trans EV minimum | 0 | 92% | 2% | % of new vehicles sold | **Description:** This policy requires the specified percentage of new freight trucks to consist of battery electric vehicles. If that percentage would already be achieved through BAU sales plus the effects of other policies, such as an EV subsidy, this policy has no effect. Manufactuers may meet a sales mandate through techniques such as more heavily marketing electric vehicles, lowering the price of electric vehicles, or raising the price of non-electric vehicles. // **Guidance for setting values:** Today, the share of electric freight trucks is very low, but electrification is particularly promising for certain types of trucks, such as those used to make deliveries within cities, those involved in port operations, garbage trucks, and others with frequent starts and stops. | transportation-sector-main.html#ev-mandate | ev-mandate.html
Transportation | Electric Vehicle Sales Mandate | Additional Minimum Required EV Sales Percentage | passenger | aircraft | Passenger | Aircraft |  | No | EV Sales Mandate | trans EV minimum
Transportation | Electric Vehicle Sales Mandate | Additional Minimum Required EV Sales Percentage | freight | aircraft | Freight | Aircraft |  | No | EV Sales Mandate | trans EV minimum
Transportation | Electric Vehicle Sales Mandate | Additional Minimum Required EV Sales Percentage | passenger | rail | Passenger | Rail |  | No | EV Sales Mandate | trans EV minimum
Transportation | Electric Vehicle Sales Mandate | Additional Minimum Required EV Sales Percentage | freight | rail | Freight | Rail |  | No | EV Sales Mandate | trans EV minimum
Transportation | Electric Vehicle Sales Mandate | Additional Minimum Required EV Sales Percentage | passenger | ships | Passenger | Ships |  | No | EV Sales Mandate | trans EV minimum
Transportation | Electric Vehicle Sales Mandate | Additional Minimum Required EV Sales Percentage | freight | ships | Freight | Ships |  | No | EV Sales Mandate | trans EV minimum
Transportation | Electric Vehicle Sales Mandate | Additional Minimum Required EV Sales Percentage | passenger | motorbikes | Passenger | Motorbikes | 188 | No | EV Sales Mandate | trans EV minimum | 0 | 92% | 2% | % of new vehicles sold | **Description:** This policy requires the specified percentage of new passenger motorbikes to consist of battery electric vehicles. If that percentage would already be achieved through BAU sales plus the effects of other policies this policy has no effect. Manufactuers may meet a sales mandate through techniques such as more heavily marketing electric vehicles and adjusting vehicle prices and attributes. // **Guidance for setting values:** | transportation-sector-main.html#ev-mandate | ev-mandate.html
Transportation | Electric Vehicle Sales Mandate | Additional Minimum Required EV Sales Percentage | freight | motorbikes | Freight | Motorbikes |  | No | EV Sales Mandate | trans EV minimum
Transportation | Electric Vehicle Subsidy | Additional EV Subsidy Percentage | passenger | LDVs | Passenger | LDVs | 189 | Yes | EV Subsidy | trans EV subsidy | 0% | 50% | 1% | % of vehicle cost | **Description:** This policy causes government to pay for the specified percentage of the purchase price of new battery electric passenger LDVs. This is in addition to EV subsidies that exist in the BAU scenario. // **Guidance for setting values:** In the BAU Scenario, state and federal incentives add up to $10,000 in 2017, and are assumed to steadily decline over time, reaching zero in 2026. | transportation-sector-main.html#ev-subsidy | ev-subsidy.html | https://www.fueleconomy.gov/feg/taxevb.shtml plus Chevrolet and Tesla websites
Transportation | Electric Vehicle Subsidy | Additional EV Subsidy Percentage | freight | LDVs | Freight | MDVs | 205 | Yes | EV Subsidy | trans EV subsidy | 0 | 50% | 1% | % of vehicle cost | **Description:** This policy causes government to pay for the specified percentage of the purchase price of new battery electric MDVs. This is in addition to incentives that exist in the BAU scenario. // **Guidance for setting values:** California's Heavy Vehicle Incentive Program offers incentives for the purchase of electric MDVs estimated to average approximately $47,000 in 2017. There is no analogous federal program. The BAU scenario assumes incentives levels remain constant for five years then decline steadily to reach zero in 2029.
Transportation | Electric Vehicle Subsidy | Additional EV Subsidy Percentage | passenger | HDVs | Passenger | HDVs | 206 | Yes | EV Subsidy | trans EV subsidy | 0 | 50% | 1% | % of vehicle cost | **Description:** This policy causes government to pay for the specified percentage of the purchase price of new passenger HDVs (buses). This is in addition to EV subsidies that exist in the BAU case. // **Guidance for setting values:** California's Heavy Vehicle Incentive Program offers incentives for the purchase of electric buses estimated to average approximately $137,000 in 2017. There is no analogous federal program. The BAU scenario assumes incentives levels remain constant for five years then decline steadily to reach zero in 2029.
Transportation | Electric Vehicle Subsidy | Additional EV Subsidy Percentage | freight | HDVs | Freight | HDVs |  | No | EV Subsidy | trans EV subsidy
Transportation | Electric Vehicle Subsidy | Additional EV Subsidy Percentage | passenger | aircraft | Passenger | Aircraft |  | No | EV Subsidy | trans EV subsidy
Transportation | Electric Vehicle Subsidy | Additional EV Subsidy Percentage | freight | aircraft | Freight | Aircraft |  | No | EV Subsidy | trans EV subsidy
Transportation | Electric Vehicle Subsidy | Additional EV Subsidy Percentage | passenger | rail | Passenger | Rail |  | No | EV Subsidy | trans EV subsidy
Transportation | Electric Vehicle Subsidy | Additional EV Subsidy Percentage | freight | rail | Freight | Rail |  | No | EV Subsidy | trans EV subsidy
Transportation | Electric Vehicle Subsidy | Additional EV Subsidy Percentage | passenger | ships | Passenger | Ships |  | No | EV Subsidy | trans EV subsidy
Transportation | Electric Vehicle Subsidy | Additional EV Subsidy Percentage | freight | ships | Freight | Ships |  | No | EV Subsidy | trans EV subsidy
Transportation | Electric Vehicle Subsidy | Additional EV Subsidy Percentage | passenger | motorbikes | Passenger | Motorbikes |  | No | EV Subsidy | trans EV subsidy
Transportation | Electric Vehicle Subsidy | Additional EV Subsidy Percentage | freight | motorbikes | Freight | Motorbikes |  | No | EV Subsidy | trans EV subsidy
Transportation | Feebate | LDVs Feebate Rate |  |  |  |  | 1 | Yes | Feebate | trans LDVs feebate | 0% | 100% | 2% | % of global best practice rate | **Description:** This policy implements a fee on sales of inefficient light-duty passsenger vehicles that is rebated to buyers of efficient vehicles. The feebate policy is revenue-neutral, as the pivot point (the efficiency level that incurs neither a rebate nor a fee) is set such that the total of all fees equals the total of all rebates. // **Guidance for setting values:** This policy is implemented as a fraction of the global best practice feebate rate. The global best practice feebate rate is $2000 per (hundredth gal/mile), which equates to a $2000 fee on an LDV that gets 20 mpg if the pivot point is 25 mpg. (To see this: 20 mpg is 0.04 gpm. 25 mpg is 0.05 gpm. The difference is -.01 gpm. So in order to levy a $2000 fee on the 20 mpg car when the pivot point is 25 mpg, we need a rate of $2000/.01 gpm.) | transportation-sector-main.html#feebate | feebate.html | Greene et al., 2005, "Feebates, rebates and gas-guzzler taxes: a study of incentives for increased fuel economy", Energy Policy, 33(6), 757-775, http://cta.ornl.gov/cta/Publications/Reports/FeebateEnergyPolicy_FINAL.pdf. | John German and Dan Meszler, 2010, "Best Practices for Feebate Program Design and Implementation", ICCT, http://www.theicct.org/sites/default/files/publications/ICCT_feebates_may2010.pdf, Table 2
Transportation | Tailpipe Emissions Standard | Percentage Additional Improvement of Fuel Economy Std | battery electric vehicle | LDVs | Electric | LDVs |  | No | Vehicle Tailpipe Emissions Standards | trans fuel economy standards
Transportation | Tailpipe Emissions Standard | Percentage Additional Improvement of Fuel Economy Std | natural gas vehicle | LDVs | Natural Gas | LDVs | 202 | No | Vehicle Tailpipe Emissions Standards | trans fuel economy standards | 0% | 28% | 2% | % increase in miles/gal | **Description:** This policy specifies a percentage reduction in tailpipe greenhouse gas emissions from new medium duty vehicles with compressed natural gas engines. // **Guidance for setting values:** New medium duty vehicles with compressed natural gas engines averaged 12.2 miles per gallon gasoline equivalent (mpgge) in 2017. In the BAU scenario, the fuel economy of these vehicles increases to 13.0 mpgge in 2022, reaching 13.2 mpgge in 2030.
Transportation | Tailpipe Emissions Standard | Percentage Additional Improvement of Fuel Economy Std | gasoline vehicle | LDVs | Gasoline Engine | LDVs | 2 | Yes | Vehicle Tailpipe Emissions Standards | trans fuel economy standards | 0% | 28% | 2% | % increase in miles/gal | **Description:** This policy specifies a percentage reduction in tailpipe greenhouse gas emissions from new light-duty vehicles with gasoline engines. // **Guidance for setting values:** In the BAU scenario, under current regulation, carbon dioxide emissions from light-duty passenger vehicles are expected to fall to 167 grams or lower per mile in 2025, depending on the vehicle mix. Tailpipe emissions per mile level of in 2026 and later years in the BAU Scenario. The Current Trajectory scenario reflects a 4.5% rate of year-over-year improvement over 2026-2030. The maximum slider value reflects a 5% rate of year-over-year improvement over 2026-2030. | transportation-sector-main.html#fuel-econ-std | fuel-economy-standard.html | https://ww2.arb.ca.gov/resources/documents/2017-midterm-review-report | https://www.ucsusa.org/sites/default/files/attach/2018/10/UCS_Final_Report_FINAL_11Oct18.pdf
Transportation | Tailpipe Emissions Standard | Percentage Additional Improvement of Fuel Economy Std | diesel vehicle | LDVs | Diesel Engine | MDVs | 199 | Yes | Vehicle Tailpipe Emissions Standards | trans fuel economy standards | 0% | 10% | 2% | % increase in miles/gal | **Description:** This policy specifies a percentage reduction in tailpipe greenhouse gas emissions from new medium-duty trucks with diesel engines. // **Guidance for setting values:** California tailpipe standards for medium and heavy-duty vehicles vary by vehicle characteristics. | transportation-sector-main.html#fuel-econ-std | fuel-economy-standard.html
Transportation | Tailpipe Emissions Standard | Percentage Additional Improvement of Fuel Economy Std | plugin hybrid vehicle | LDVs | Plug-in Hybrid | LDVs | 204 | No | Vehicle Tailpipe Emissions Standards | trans fuel economy standards | 0% | 28% | 2% | % increase in miles/gal | **Description:** This policy specifies a percentage reduction in tailpipe greenhouse gas emissions from new light-duty vehicles with plug-in hybrid electric drive and gasoline engines. // **Guidance for setting values:**
Transportation | Tailpipe Emissions Standard | Percentage Additional Improvement of Fuel Economy Std | nonroad vehicle | LDVs | Nonroad | LDVs |  | No | Vehicle Tailpipe Emissions Standards | trans fuel economy standards
Transportation | Tailpipe Emissions Standard | Percentage Additional Improvement of Fuel Economy Std | battery electric vehicle | HDVs | Electric | HDVs |  | No | Vehicle Tailpipe Emissions Standards | trans fuel economy standards
Transportation | Tailpipe Emissions Standard | Percentage Additional Improvement of Fuel Economy Std | natural gas vehicle | HDVs | Natural Gas | HDVs | 203 | No | Vehicle Tailpipe Emissions Standards | trans fuel economy standards | 0% | 66% | 2% | % increase in miles/gal | **Description:** This policy specifies a percentage reduction in tailpipe greenhouse gas emissions from heavy-duty vehicles (trucks and buses) with natural gas engines. // **Guidance for setting values:**
Transportation | Tailpipe Emissions Standard | Percentage Additional Improvement of Fuel Economy Std | gasoline vehicle | HDVs | Gasoline Engine | HDVs | 198 | Yes | Vehicle Tailpipe Emissions Standards | trans fuel economy standards | 0% | 10% | 2% | % increase in miles/gal | **Description:** This policy specifies a percentage reduction in tailpipe greenhouse gas emissions from heavy-duty vehicles with gasoline engines, predominantly buses. // **Guidance for setting values:** Tailpipe emissions remain roughly constant in the BAU Scenario. | transportation-sector-main.html#fuel-econ-std | fuel-economy-standard.html
Transportation | Tailpipe Emissions Standard | Percentage Additional Improvement of Fuel Economy Std | diesel vehicle | HDVs | Diesel Engine | HDVs | 3 | Yes | Vehicle Tailpipe Emissions Standards | trans fuel economy standards | 0% | 5% | 2% | % increase in miles/gal | **Description:** This policy specifies a percentage reduction in tailpipe greenhouse gas emissions from new heavy-duty vehicles with diesel engines. // **Guidance for setting values:** California tailpipe standards for medium and heavy-duty vehicles vary by vehicle characteristics. | transportation-sector-main.html#fuel-econ-std | fuel-economy-standard.html | U.S. EPA, 2015, "EPA and NHTSA Propose Standards to Reduce Greenhouse Gas Emissions and Improve Fuel Efficiency of Medium- and Heavy-Duty Vehicles for Model Year 2018 and Beyond", http://www.epa.gov/OMS/climate/documents/420f15901.pdf, Page 3. | U.S. DoE, 2013, "Potential for Energy Efficiency Improvement Beyond the Light-Duty-Vehicle Sector," http://www.nrel.gov/docs/fy13osti/55637.pdf, Table 2.2
Transportation | Tailpipe Emissions Standard | Percentage Additional Improvement of Fuel Economy Std | plugin hybrid vehicle | HDVs | Plug-in Hybrid | HDVs |  | No | Vehicle Tailpipe Emissions Standards | trans fuel economy standards
Transportation | Tailpipe Emissions Standard | Percentage Additional Improvement of Fuel Economy Std | nonroad vehicle | HDVs | Nonroad | HDVs |  | No | Vehicle Tailpipe Emissions Standards | trans fuel economy standards
Transportation | Tailpipe Emissions Standard | Percentage Additional Improvement of Fuel Economy Std | battery electric vehicle | aircraft | Electric | Aircraft |  | No | Vehicle Tailpipe Emissions Standards | trans fuel economy standards
Transportation | Tailpipe Emissions Standard | Percentage Additional Improvement of Fuel Economy Std | natural gas vehicle | aircraft | Natural Gas | Aircraft |  | No | Vehicle Tailpipe Emissions Standards | trans fuel economy standards
Transportation | Tailpipe Emissions Standard | Percentage Additional Improvement of Fuel Economy Std | gasoline vehicle | aircraft | Gasoline Engine | Aircraft |  | No | Vehicle Tailpipe Emissions Standards | trans fuel economy standards
Transportation | Tailpipe Emissions Standard | Percentage Additional Improvement of Fuel Economy Std | diesel vehicle | aircraft | Diesel Engine | Aircraft |  | No | Vehicle Tailpipe Emissions Standards | trans fuel economy standards
Transportation | Tailpipe Emissions Standard | Percentage Additional Improvement of Fuel Economy Std | plugin hybrid vehicle | aircraft | Plug-in Hybrid | Aircraft |  | No | Vehicle Tailpipe Emissions Standards | trans fuel economy standards
Transportation | Tailpipe Emissions Standard | Percentage Additional Improvement of Fuel Economy Std | nonroad vehicle | aircraft | All | Aircraft | 4 | No | Vehicle Tailpipe Emissions Standards | trans fuel economy standards | 0% | N/A | 2% | % increase in miles/gal | **Description:** This policy specifies a percentage improvement in fuel economy (distance traveled on the same quantity of fuel with the same cargo or passenger loading) due to fuel economy standards for new aircraft. // **Guidance for setting values:** Neither California nor the U.S. currently sets fuel economy standards for aircraft. | transportation-sector-main.html#fuel-econ-std | fuel-economy-standard.html | Calculated from model data; see the relevant variable(s) in the InputData folder for source information. | David McCollum, Gregory Gould, and Davide Greene, 2009, "Greenhouse Gas Emissions from Aviation and Marine Transportation: Mitigation Potential and Policies", Pew Center on Global Climate Change, http://www.c2es.org/docUploads/aviation-and-marine-report-2009.pdf, Table 4
Transportation | Tailpipe Emissions Standard | Percentage Additional Improvement of Fuel Economy Std | battery electric vehicle | rail | Electric | Rail |  | No | Vehicle Tailpipe Emissions Standards | trans fuel economy standards
Transportation | Tailpipe Emissions Standard | Percentage Additional Improvement of Fuel Economy Std | natural gas vehicle | rail | Natural Gas | Rail |  | No | Vehicle Tailpipe Emissions Standards | trans fuel economy standards
Transportation | Tailpipe Emissions Standard | Percentage Additional Improvement of Fuel Economy Std | gasoline vehicle | rail | Gasoline Engine | Rail |  | No | Vehicle Tailpipe Emissions Standards | trans fuel economy standards
Transportation | Tailpipe Emissions Standard | Percentage Additional Improvement of Fuel Economy Std | diesel vehicle | rail | Diesel Engine | Rail |  | No | Vehicle Tailpipe Emissions Standards | trans fuel economy standards
Transportation | Tailpipe Emissions Standard | Percentage Additional Improvement of Fuel Economy Std | plugin hybrid vehicle | rail | Plug-in Hybrid | Rail |  | No | Vehicle Tailpipe Emissions Standards | trans fuel economy standards
Transportation | Tailpipe Emissions Standard | Percentage Additional Improvement of Fuel Economy Std | nonroad vehicle | rail | All | Rail | 5 | Yes | Vehicle Tailpipe Emissions Standards | trans fuel economy standards | 0% | N/A | 2% | % increase in miles/gal | **Description:** This policy specifies a percentage improvement in fuel economy (distance traveled on the same quantity of fuel with the same cargo or passenger loading) due to fuel economy standards for new trains. // **Guidance for setting values:** Neither California nor the U.S. currently sets fuel economy standards for trains. | transportation-sector-main.html#fuel-econ-std | fuel-economy-standard.html | Calculated from model data; see the relevant variable(s) in the InputData folder for source information. | U.S. DOE, 2013, "Potential for Energy Efficiency Improvement Beyond the Light-Duty-Vehicle Sector", http://www.nrel.gov/docs/fy13osti/55637.pdf, Section 3.4.5, Paragraph 1
Transportation | Tailpipe Emissions Standard | Percentage Additional Improvement of Fuel Economy Std | battery electric vehicle | ships | Electric | Ships |  | No | Vehicle Tailpipe Emissions Standards | trans fuel economy standards
Transportation | Tailpipe Emissions Standard | Percentage Additional Improvement of Fuel Economy Std | natural gas vehicle | ships | Natural Gas | Ships |  | No | Vehicle Tailpipe Emissions Standards | trans fuel economy standards
Transportation | Tailpipe Emissions Standard | Percentage Additional Improvement of Fuel Economy Std | gasoline vehicle | ships | Gasoline Engine | Ships |  | No | Vehicle Tailpipe Emissions Standards | trans fuel economy standards
Transportation | Tailpipe Emissions Standard | Percentage Additional Improvement of Fuel Economy Std | diesel vehicle | ships | Diesel Engine | Ships |  | No | Vehicle Tailpipe Emissions Standards | trans fuel economy standards
Transportation | Tailpipe Emissions Standard | Percentage Additional Improvement of Fuel Economy Std | plugin hybrid vehicle | ships | Plug-in Hybrid | Ships |  | No | Vehicle Tailpipe Emissions Standards | trans fuel economy standards
Transportation | Tailpipe Emissions Standard | Percentage Additional Improvement of Fuel Economy Std | nonroad vehicle | ships | All | Ships | 6 | Yes | Vehicle Tailpipe Emissions Standards | trans fuel economy standards | 0% | N/A | 2% | % increase in miles/gal | **Description:** This policy specifies a percentage improvement in fuel economy (distance traveled on the same quantity of fuel with the same cargo or passenger loading) due to fuel economy standards for new ships. // **Guidance for setting values:** Neither the California nor the U.S. currently sets fuel economy standards for ships. | transportation-sector-main.html#fuel-econ-std | fuel-economy-standard.html | Calculated from model data; see the relevant variable(s) in the InputData folder for source information. | David McCollum, Gregory Gould, and Davide Greene, 2009, "Greenhouse Gas Emissions from Aviation and Marine Transportation: Mitigation Potential and Policies", Pew Center on Global Climate Change, http://www.c2es.org/docUploads/aviation-and-marine-report-2009.pdf, Table 4
Transportation | Tailpipe Emissions Standard | Percentage Additional Improvement of Fuel Economy Std | battery electric vehicle | motorbikes | Electric | Motorbikes |  | No | Vehicle Tailpipe Emissions Standards | trans fuel economy standards
Transportation | Tailpipe Emissions Standard | Percentage Additional Improvement of Fuel Economy Std | natural gas vehicle | motorbikes | Natural Gas | Motorbikes |  | No | Vehicle Tailpipe Emissions Standards | trans fuel economy standards
Transportation | Tailpipe Emissions Standard | Percentage Additional Improvement of Fuel Economy Std | gasoline vehicle | motorbikes | Gasoline Engine | Motorbikes | 7 | Yes | Vehicle Tailpipe Emissions Standards | trans fuel economy standards | 0% | N/A | 2% | % increase in miles/gal | **Description:** This policy specifies a percentage improvement in fuel economy (distance traveled on the same quantity of fuel with the same cargo or passenger loading) due to fuel economy standards for new motorbikes with gasoline engines. // **Guidance for setting values:** Neither California nor the U.S. currently sets fuel economy standards for motorbikes. | transportation-sector-main.html#fuel-econ-std | fuel-economy-standard.html | Calculated from model data; see the relevant variable(s) in the InputData folder for source information. | AEA, 2012, "A review of the efficiency and cost assumptions for road transport vehicles to 2050," https://www.theccc.org.uk/archive/aws/ED57444%20-%20CCC%20RoadV%20Cost-Eff%20to%202050%20FINAL%2025Apr12.pdf, Figure 6.13, Petrol ICE, 2050
Transportation | Tailpipe Emissions Standard | Percentage Additional Improvement of Fuel Economy Std | diesel vehicle | motorbikes | Diesel Engine | Motorbikes |  | No | Vehicle Tailpipe Emissions Standards | trans fuel economy standards
Transportation | Tailpipe Emissions Standard | Percentage Additional Improvement of Fuel Economy Std | plugin hybrid vehicle | motorbikes | Plug-in Hybrid | Motorbikes |  | No | Vehicle Tailpipe Emissions Standards | trans fuel economy standards
Transportation | Tailpipe Emissions Standard | Percentage Additional Improvement of Fuel Economy Std | nonroad vehicle | motorbikes | Nonroad | Motorbikes |  | No | Vehicle Tailpipe Emissions Standards | trans fuel economy standards
Transportation | Low Carbon Fuel Standard | Additional LCFS Percentage |  |  |  |  | 190 | Yes | Low Carbon Fuel Standard | trans LCFS | 0% | 6% | 1% | % reduction in carbon emissions | **Description:** This policy specifies the percentage reduction in carbon emissions that must be achieved via switching to fuels less carbon intensive than conventional gasoline and diesel fuels. This value is in addition to LCFS requirements modeled for the BAU scenario, an 18% reduction in carbon intensity by 2030. // **Guidance for setting values:** The California EPS limits LCFS stringency to 24%, a midpoint between the "Steady Progress" and "High Performance" scenarios in the recent study "California's Clean Fuel Future: Assessing Achievable Fuel Carbon Intensity Reductions Through 2030" by Dr. Chris Malins. | transportation-sector-main.html#lcfs | low-carbon-fuel-standard.html | https://www.arb.ca.gov/fuels/lcfs/background/basics.htm | https://nextgenamerica.org/wp-content/uploads/2018/03/Cerulogy_Californias-clean-fuel-future_March2018-1.pdf
Transportation | Transportation Demand Management | Fraction of TDM Package Implemented | passenger |  | Passengers |  | 8 | Yes | Transportation Demand Management | trans TDM | 0% | 100% | 1% | % of TDM package implemented | **Description:** Transportation Demand Management (TDM) for passenger travel captures the effect of measures aimed at increasing mobility options, encouraging infill-development, and discouraging urban sprawl for the purpose of reducing unnecessary travel by light-duty passenger vehicles (cars and light trucks).** Guidance for setting values:** At full strength, this policy reduces total passenger vehicle miles traveled by 20 percent. The Current Trajectory | transportation-sector-main.html#tdm | transportation-demand-management.html | International Energy Agency, 2009, "Transport, Energy and CO2: Moving toward Sustainability", http://www.iea.org/publications/freepublications/publication/transport2009.pdf
Transportation | Transportation Demand Management | Fraction of TDM Package Implemented | freight |  | Freight |  | 179 | Yes | Transportation Demand Management | trans TDM | 0% | 100% | 1% | % of TDM package implemented | **Description:** Transportation Demand Management (TDM) for freight travel reduces vehicle miles traveled in off-road freight modes (rail, aircraft, and marine vessel) // ** Guidance for setting values:** At full strength, this policy reduces freight vehicle miles traveled by 25 percent in off-road modes. | transportation-sector-main.html#tdm | transportation-demand-management.html | International Energy Agency, 2009, "Transport, Energy and CO2: Moving toward Sustainability", http://www.iea.org/publications/freepublications/publication/transport2009.pdf
Buildings and Appliances | Building Component Electrification | Percent New Nonelec Component Sales Shifted to Elec | urban residential |  | Residential |  | 12 | Yes | Building Component Electrification | bldgs component electrification | 0% | 80% | 1% | % of newly sold non-electric building components | **Description:** This policy replaces the specified fraction of newly sold non-electric components in residential buildings with electricity-using building components. // **Guidance for setting values:** The maximum slider value is set to constrain the potential to fuel switching to space heating and water heating because the economic impacts for this policy have been calibrated to reflect the cost of electrifying the energy demands for those energy services. Space heating and water heating represent about 80 percent of residential energy use. | buildings-sector-main.html#component-elec | building-component-electrification.html
Buildings and Appliances | Building Component Electrification | Percent New Nonelec Component Sales Shifted to Elec | rural residential |  | Residential |  | 162 | No | Building Component Electrification | bldgs component electrification | 0 | 80% | 1% | % of newly sold non-electric building components | N/A | buildings-sector-main.html#component-elec | building-component-electrification.html
Buildings and Appliances | Building Component Electrification | Percent New Nonelec Component Sales Shifted to Elec | commercial |  | Commercial |  | 163 | No | Building Component Electrification | bldgs component electrification | 0 | 80% | 1% | % of newly sold non-electric building components | N/A | buildings-sector-main.html#component-elec | building-component-electrification.html
Buildings and Appliances | Building Energy Efficiency Standards | Reduction in E Use Allowed by Component Eff Std | heating | urban residential | Residential | Heating | 13 | No | Building Energy Efficiency Standards | bldgs efficiency standards | 0% | 50% | 1% | % reduction in energy use | N/A | buildings-sector-main.html#eff-stds | building-energy-efficiency-standards.html | Edison Foundation, 2011, "Assessment of Electricity Savings in the U.S. Achievable through New Appliance/Equipment Efficiency Standards and Building Efficiency Codes (2010 - 2025)", http://www.edisonfoundation.net/iei/Documents/IEE_CodesandStandardsAssessment_2010-2025_UPDATE.pdf, Page B-2, Table B-1. | Itron, 2007, "ASSESSMENT OF LONG-TERM ELECTRIC ENERGY EFFICIENCY POTENTIAL IN CALIFORNIA’S RESIDENTIAL SECTOR," http://www.energy.ca.gov/2007publications/CEC-500-2007-002/CEC-500-2007-002.PDF, p.33, Table 5-1
Buildings and Appliances | Building Energy Efficiency Standards | Reduction in E Use Allowed by Component Eff Std | cooling and ventilation | urban residential | Residential | Cooling and Ventilation | 14 | No | Building Energy Efficiency Standards | bldgs efficiency standards | 0% | 50% | 1% | % reduction in energy use | N/A | buildings-sector-main.html#eff-stds | building-energy-efficiency-standards.html | Edison Foundation, 2011, "Assessment of Electricity Savings in the U.S. Achievable through New Appliance/Equipment Efficiency Standards and Building Efficiency Codes (2010 - 2025)", http://www.edisonfoundation.net/iei/Documents/IEE_CodesandStandardsAssessment_2010-2025_UPDATE.pdf, Page B-2, Table B-1. | Itron, 2007, "ASSESSMENT OF LONG-TERM ELECTRIC ENERGY EFFICIENCY POTENTIAL IN CALIFORNIA’S RESIDENTIAL SECTOR," http://www.energy.ca.gov/2007publications/CEC-500-2007-002/CEC-500-2007-002.PDF, p.33, Table 5-1
Buildings and Appliances | Building Energy Efficiency Standards | Reduction in E Use Allowed by Component Eff Std | envelope | urban residential | Residential | Envelope | 15 | No | Building Energy Efficiency Standards | bldgs efficiency standards | 0% | 50% | 1% | % reduction in energy use | N/A | buildings-sector-main.html#eff-stds | building-energy-efficiency-standards.html | Edison Foundation, 2011, "Assessment of Electricity Savings in the U.S. Achievable through New Appliance/Equipment Efficiency Standards and Building Efficiency Codes (2010 - 2025)", http://www.edisonfoundation.net/iei/Documents/IEE_CodesandStandardsAssessment_2010-2025_UPDATE.pdf, Page B-2, Table B-1. | Itron, 2007, "ASSESSMENT OF LONG-TERM ELECTRIC ENERGY EFFICIENCY POTENTIAL IN CALIFORNIA’S RESIDENTIAL SECTOR," http://www.energy.ca.gov/2007publications/CEC-500-2007-002/CEC-500-2007-002.PDF, p.33, Table 5-1
Buildings and Appliances | Building Energy Efficiency Standards | Reduction in E Use Allowed by Component Eff Std | lighting | urban residential | Residential | Lighting | 16 | No | Building Energy Efficiency Standards | bldgs efficiency standards | 0% | 50% | 1% | % reduction in energy use | N/A | buildings-sector-main.html#eff-stds | building-energy-efficiency-standards.html | Edison Foundation, 2011, "Assessment of Electricity Savings in the U.S. Achievable through New Appliance/Equipment Efficiency Standards and Building Efficiency Codes (2010 - 2025)", http://www.edisonfoundation.net/iei/Documents/IEE_CodesandStandardsAssessment_2010-2025_UPDATE.pdf, Page B-2, Table B-1. | Itron, 2007, "ASSESSMENT OF LONG-TERM ELECTRIC ENERGY EFFICIENCY POTENTIAL IN CALIFORNIA’S RESIDENTIAL SECTOR," http://www.energy.ca.gov/2007publications/CEC-500-2007-002/CEC-500-2007-002.PDF, p.33, Table 5-1
Buildings and Appliances | Building Energy Efficiency Standards | Reduction in E Use Allowed by Component Eff Std | appliances | urban residential | Residential | Appliances | 17 | No | Building Energy Efficiency Standards | bldgs efficiency standards | 0% | 50% | 1% | % reduction in energy use | N/A | buildings-sector-main.html#eff-stds | building-energy-efficiency-standards.html | Edison Foundation, 2011, "Assessment of Electricity Savings in the U.S. Achievable through New Appliance/Equipment Efficiency Standards and Building Efficiency Codes (2010 - 2025)", http://www.edisonfoundation.net/iei/Documents/IEE_CodesandStandardsAssessment_2010-2025_UPDATE.pdf, Page B-2, Table B-1. | Itron, 2007, "ASSESSMENT OF LONG-TERM ELECTRIC ENERGY EFFICIENCY POTENTIAL IN CALIFORNIA’S RESIDENTIAL SECTOR," http://www.energy.ca.gov/2007publications/CEC-500-2007-002/CEC-500-2007-002.PDF, p.33, Table 5-1
Buildings and Appliances | Building Energy Efficiency Standards | Reduction in E Use Allowed by Component Eff Std | other component | urban residential | Residential | Other Components | 18 | No | Building Energy Efficiency Standards | bldgs efficiency standards | 0% | 40% | 1% | % reduction in energy use | N/A | buildings-sector-main.html#eff-stds | building-energy-efficiency-standards.html | Edison Foundation, 2011, "Assessment of Electricity Savings in the U.S. Achievable through New Appliance/Equipment Efficiency Standards and Building Efficiency Codes (2010 - 2025)", http://www.edisonfoundation.net/iei/Documents/IEE_CodesandStandardsAssessment_2010-2025_UPDATE.pdf, Page B-2, Table B-1. | Itron, 2007, "ASSESSMENT OF LONG-TERM ELECTRIC ENERGY EFFICIENCY POTENTIAL IN CALIFORNIA’S RESIDENTIAL SECTOR," http://www.energy.ca.gov/2007publications/CEC-500-2007-002/CEC-500-2007-002.PDF, p.33, Table 5-1
Buildings and Appliances | Building Energy Efficiency Standards | Reduction in E Use Allowed by Component Eff Std | heating | rural residential | Residential | Heating | 150 | No | Building Energy Efficiency Standards | bldgs efficiency standards | 0% | 50% | 1% | % reduction in energy use | **Description:** This policy tightens energy efficiency standards for heating systems in rural, residential buildings. The policy only applies to newly sold heating systems each year (whether for new buildings or replacement of old components of existing buildings). // **Guidance for setting values:** In the California Energy Commission's "Final Report on Senate Bill 350: Doubling Energy Efficiency Savings by 2030," codes and standards are expected to produce energy savings in 2030 of 10% for electricity and 8% for natural gas over BAU. The policy settings in Energy Innovation's recommended package yields energy savings in 2030 of 9% for electricity and 6% for natural gas over BAU. In "Assessment of Electricity Savings in the U.S. Achievable through New Appliance/Equipment Efficiency Standards and Building Efficiency Codes, 2010-2025" (2011), the Edison Foundation considered a 30% reduction in whole-building energy use (moderate case) and 40-45% (aggressive case) relative to BAU from 2010 to 2025. | buildings-sector-main.html#eff-stds | building-energy-efficiency-standards.html | Edison Foundation, 2011, "Assessment of Electricity Savings in the U.S. Achievable through New Appliance/Equipment Efficiency Standards and Building Efficiency Codes (2010 - 2025)", http://www.edisonfoundation.net/iei/Documents/IEE_CodesandStandardsAssessment_2010-2025_UPDATE.pdf, Page B-2, Table B-1. | Itron, 2007, "ASSESSMENT OF LONG-TERM ELECTRIC ENERGY EFFICIENCY POTENTIAL IN CALIFORNIA’S RESIDENTIAL SECTOR," http://www.energy.ca.gov/2007publications/CEC-500-2007-002/CEC-500-2007-002.PDF, p.33, Table 5-1
Buildings and Appliances | Building Energy Efficiency Standards | Reduction in E Use Allowed by Component Eff Std | cooling and ventilation | rural residential | Residential | Cooling and Ventilation | 151 | No | Building Energy Efficiency Standards | bldgs efficiency standards | 0% | 50% | 1% | % reduction in energy use | **Description:** This policy tightens energy efficiency standards for cooling and ventilation systems in rural, residential buildings. The policy only applies to newly sold cooling and ventilation systems each year (whether for new buildings or replacement of old components of existing buildings). // **Guidance for setting values:** In the California Energy Commission's "Final Report on Senate Bill 350: Doubling Energy Efficiency Savings by 2030," codes and standards are expected to produce energy savings in 2030 of 10% for electricity and 8% for natural gas over BAU. The policy settings in Energy Innovation's recommended package yields energy savings in 2030 of 9% for electricity and 6% for natural gas over BAU. In "Assessment of Electricity Savings in the U.S. Achievable through New Appliance/Equipment Efficiency Standards and Building Efficiency Codes, 2010-2025" (2011), the Edison Foundation considered a 30% reduction in whole-building energy use (moderate case) and 40-45% (aggressive case) relative to BAU from 2010 to 2025. | buildings-sector-main.html#eff-stds | building-energy-efficiency-standards.html | Edison Foundation, 2011, "Assessment of Electricity Savings in the U.S. Achievable through New Appliance/Equipment Efficiency Standards and Building Efficiency Codes (2010 - 2025)", http://www.edisonfoundation.net/iei/Documents/IEE_CodesandStandardsAssessment_2010-2025_UPDATE.pdf, Page B-2, Table B-1. | Itron, 2007, "ASSESSMENT OF LONG-TERM ELECTRIC ENERGY EFFICIENCY POTENTIAL IN CALIFORNIA’S RESIDENTIAL SECTOR," http://www.energy.ca.gov/2007publications/CEC-500-2007-002/CEC-500-2007-002.PDF, p.33, Table 5-1
Buildings and Appliances | Building Energy Efficiency Standards | Reduction in E Use Allowed by Component Eff Std | envelope | rural residential | Residential | Envelope | 152 | No | Building Energy Efficiency Standards | bldgs efficiency standards | 0% | 50% | 1% | % reduction in energy use | **Description:** This policy tightens energy efficiency standards for rural, residential building envelopes. The policy only applies to newly sold building envelope components each year (whether for new buildings or replacement of old components of existing buildings). // **Guidance for setting values:** In the California Energy Commission's "Final Report on Senate Bill 350: Doubling Energy Efficiency Savings by 2030," codes and standards are expected to produce energy savings in 2030 of 10% for electricity and 8% for natural gas over BAU. The policy settings in Energy Innovation's recommended package yields energy savings in 2030 of 9% for electricity and 6% for natural gas over BAU. In "Assessment of Electricity Savings in the U.S. Achievable through New Appliance/Equipment Efficiency Standards and Building Efficiency Codes, 2010-2025" (2011), the Edison Foundation considered a 30% reduction in whole-building energy use (moderate case) and 40-45% (aggressive case) relative to BAU from 2010 to 2025. | buildings-sector-main.html#eff-stds | building-energy-efficiency-standards.html | Edison Foundation, 2011, "Assessment of Electricity Savings in the U.S. Achievable through New Appliance/Equipment Efficiency Standards and Building Efficiency Codes (2010 - 2025)", http://www.edisonfoundation.net/iei/Documents/IEE_CodesandStandardsAssessment_2010-2025_UPDATE.pdf, Page B-2, Table B-1. | Itron, 2007, "ASSESSMENT OF LONG-TERM ELECTRIC ENERGY EFFICIENCY POTENTIAL IN CALIFORNIA’S RESIDENTIAL SECTOR," http://www.energy.ca.gov/2007publications/CEC-500-2007-002/CEC-500-2007-002.PDF, p.33, Table 5-1
Buildings and Appliances | Building Energy Efficiency Standards | Reduction in E Use Allowed by Component Eff Std | lighting | rural residential | Residential | Lighting | 153 | No | Building Energy Efficiency Standards | bldgs efficiency standards | 0% | 50% | 1% | % reduction in energy use | **Description:** This policy tightens energy efficiency standards for lighting in rural, residential buildings. The policy only applies to newly sold lighting components each year (whether for new buildings or replacement of old components of existing buildings). // **Guidance for setting values:** In the California Energy Commission's "Final Report on Senate Bill 350: Doubling Energy Efficiency Savings by 2030," codes and standards are expected to produce energy savings in 2030 of 10% for electricity and 8% for natural gas over BAU. The policy settings in Energy Innovation's recommended package yields energy savings in 2030 of 9% for electricity and 6% for natural gas over BAU. In "Assessment of Electricity Savings in the U.S. Achievable through New Appliance/Equipment Efficiency Standards and Building Efficiency Codes, 2010-2025" (2011), the Edison Foundation considered a 30% reduction in whole-building energy use (moderate case) and 40-45% (aggressive case) relative to BAU from 2010 to 2025. | buildings-sector-main.html#eff-stds | building-energy-efficiency-standards.html | Edison Foundation, 2011, "Assessment of Electricity Savings in the U.S. Achievable through New Appliance/Equipment Efficiency Standards and Building Efficiency Codes (2010 - 2025)", http://www.edisonfoundation.net/iei/Documents/IEE_CodesandStandardsAssessment_2010-2025_UPDATE.pdf, Page B-2, Table B-1. | Itron, 2007, "ASSESSMENT OF LONG-TERM ELECTRIC ENERGY EFFICIENCY POTENTIAL IN CALIFORNIA’S RESIDENTIAL SECTOR," http://www.energy.ca.gov/2007publications/CEC-500-2007-002/CEC-500-2007-002.PDF, p.33, Table 5-1
Buildings and Appliances | Building Energy Efficiency Standards | Reduction in E Use Allowed by Component Eff Std | appliances | rural residential | Residential | Appliances | 154 | No | Building Energy Efficiency Standards | bldgs efficiency standards | 0% | 50% | 1% | % reduction in energy use | **Description:** This policy tightens energy efficiency standards for appliances in rural, residential buildings. The policy only applies to newly sold appliances each year (whether for new buildings or replacement of old appliances in existing buildings). // **Guidance for setting values:** In the California Energy Commission's "Final Report on Senate Bill 350: Doubling Energy Efficiency Savings by 2030," codes and standards are expected to produce energy savings in 2030 of 10% for electricity and 8% for natural gas over BAU. The policy settings in Energy Innovation's recommended package yields energy savings in 2030 of 9% for electricity and 6% for natural gas over BAU. In "Assessment of Electricity Savings in the U.S. Achievable through New Appliance/Equipment Efficiency Standards and Building Efficiency Codes, 2010-2025" (2011), the Edison Foundation considered a 30% reduction in whole-building energy use (moderate case) and 40-45% (aggressive case) relative to BAU from 2010 to 2025. | buildings-sector-main.html#eff-stds | building-energy-efficiency-standards.html | Edison Foundation, 2011, "Assessment of Electricity Savings in the U.S. Achievable through New Appliance/Equipment Efficiency Standards and Building Efficiency Codes (2010 - 2025)", http://www.edisonfoundation.net/iei/Documents/IEE_CodesandStandardsAssessment_2010-2025_UPDATE.pdf, Page B-2, Table B-1. | Itron, 2007, "ASSESSMENT OF LONG-TERM ELECTRIC ENERGY EFFICIENCY POTENTIAL IN CALIFORNIA’S RESIDENTIAL SECTOR," http://www.energy.ca.gov/2007publications/CEC-500-2007-002/CEC-500-2007-002.PDF, p.33, Table 5-1
Buildings and Appliances | Building Energy Efficiency Standards | Reduction in E Use Allowed by Component Eff Std | other component | rural residential | Residential | Other Components | 155 | No | Building Energy Efficiency Standards | bldgs efficiency standards | 0% | 40% | 1% | % reduction in energy use | **Description:** This policy tightens energy efficiency standards for other energy-using components in rural, residential buildings. The policy only applies to newly sold components each year (whether for new buildings or replacement of old components of existing buildings). // **Guidance for setting values:** In the California Energy Commission's "Final Report on Senate Bill 350: Doubling Energy Efficiency Savings by 2030," codes and standards are expected to produce energy savings in 2030 of 10% for electricity and 8% for natural gas over BAU. The policy settings in Energy Innovation's recommended package yields energy savings in 2030 of 9% for electricity and 6% for natural gas over BAU. In "Assessment of Electricity Savings in the U.S. Achievable through New Appliance/Equipment Efficiency Standards and Building Efficiency Codes, 2010-2025" (2011), the Edison Foundation considered a 30% reduction in whole-building energy use (moderate case) and 40-45% (aggressive case) relative to BAU from 2010 to 2025. | buildings-sector-main.html#eff-stds | building-energy-efficiency-standards.html | Edison Foundation, 2011, "Assessment of Electricity Savings in the U.S. Achievable through New Appliance/Equipment Efficiency Standards and Building Efficiency Codes (2010 - 2025)", http://www.edisonfoundation.net/iei/Documents/IEE_CodesandStandardsAssessment_2010-2025_UPDATE.pdf, Page B-2, Table B-1. | Itron, 2007, "ASSESSMENT OF LONG-TERM ELECTRIC ENERGY EFFICIENCY POTENTIAL IN CALIFORNIA’S RESIDENTIAL SECTOR," http://www.energy.ca.gov/2007publications/CEC-500-2007-002/CEC-500-2007-002.PDF, p.33, Table 5-1
Buildings and Appliances | Building Energy Efficiency Standards | Reduction in E Use Allowed by Component Eff Std | heating | commercial | Commercial | Heating | 156 | No | Building Energy Efficiency Standards | bldgs efficiency standards | 0% | 50% | 1% | % reduction in energy use | **Description:** This policy tightens energy efficiency standards for heating systems in commercial buildings. The policy only applies to newly sold heating systems each year (whether for new buildings or replacement of old components of existing buildings). // **Guidance for setting values:** In the California Energy Commission's "Final Report on Senate Bill 350: Doubling Energy Efficiency Savings by 2030," codes and standards are expected to produce energy savings in 2030 of 10% for electricity and 8% for natural gas over BAU. The policy settings in Energy Innovation's recommended package yields energy savings in 2030 of 9% for electricity and 6% for natural gas over BAU. In "Assessment of Electricity Savings in the U.S. Achievable through New Appliance/Equipment Efficiency Standards and Building Efficiency Codes, 2010-2025" (2011), the Edison Foundation considered a 30% reduction in whole-building energy use (moderate case) and 40-45% (aggressive case) relative to BAU from 2010 to 2025. | buildings-sector-main.html#eff-stds | building-energy-efficiency-standards.html | Edison Foundation, 2011, "Assessment of Electricity Savings in the U.S. Achievable through New Appliance/Equipment Efficiency Standards and Building Efficiency Codes (2010 - 2025)", http://www.edisonfoundation.net/iei/Documents/IEE_CodesandStandardsAssessment_2010-2025_UPDATE.pdf, Page B-2, Table B-1. | Itron, 2007, "ASSESSMENT OF LONG-TERM ELECTRIC ENERGY EFFICIENCY POTENTIAL IN CALIFORNIA’S RESIDENTIAL SECTOR," http://www.energy.ca.gov/2007publications/CEC-500-2007-002/CEC-500-2007-002.PDF, p.33, Table 5-1
Buildings and Appliances | Building Energy Efficiency Standards | Reduction in E Use Allowed by Component Eff Std | cooling and ventilation | commercial | Commercial | Cooling and Ventilation | 157 | No | Building Energy Efficiency Standards | bldgs efficiency standards | 0% | 50% | 1% | % reduction in energy use | **Description:** This policy tightens energy efficiency standards for cooling and ventilation systems in commercial buildings. The policy only applies to newly sold cooling and ventilation systems each year (whether for new buildings or replacement of old components of existing buildings). // **Guidance for setting values:** In the California Energy Commission's "Final Report on Senate Bill 350: Doubling Energy Efficiency Savings by 2030," codes and standards are expected to produce energy savings in 2030 of 10% for electricity and 8% for natural gas over BAU. The policy settings in Energy Innovation's recommended package yields energy savings in 2030 of 9% for electricity and 6% for natural gas over BAU. In "Assessment of Electricity Savings in the U.S. Achievable through New Appliance/Equipment Efficiency Standards and Building Efficiency Codes, 2010-2025" (2011), the Edison Foundation considered a 30% reduction in whole-building energy use (moderate case) and 40-45% (aggressive case) relative to BAU from 2010 to 2025. | buildings-sector-main.html#eff-stds | building-energy-efficiency-standards.html | Edison Foundation, 2011, "Assessment of Electricity Savings in the U.S. Achievable through New Appliance/Equipment Efficiency Standards and Building Efficiency Codes (2010 - 2025)", http://www.edisonfoundation.net/iei/Documents/IEE_CodesandStandardsAssessment_2010-2025_UPDATE.pdf, Page B-2, Table B-1. | Itron, 2007, "ASSESSMENT OF LONG-TERM ELECTRIC ENERGY EFFICIENCY POTENTIAL IN CALIFORNIA’S RESIDENTIAL SECTOR," http://www.energy.ca.gov/2007publications/CEC-500-2007-002/CEC-500-2007-002.PDF, p.33, Table 5-1
Buildings and Appliances | Building Energy Efficiency Standards | Reduction in E Use Allowed by Component Eff Std | envelope | commercial | Commercial | Envelope | 158 | No | Building Energy Efficiency Standards | bldgs efficiency standards | 0% | 50% | 1% | % reduction in energy use | **Description:** This policy tightens energy efficiency standards for commercial building envelopes. The policy only applies to newly sold building envelope components each year (whether for new buildings or replacement of old components of existing buildings). // **Guidance for setting values:** In the California Energy Commission's "Final Report on Senate Bill 350: Doubling Energy Efficiency Savings by 2030," codes and standards are expected to produce energy savings in 2030 of 10% for electricity and 8% for natural gas over BAU. The policy settings in Energy Innovation's recommended package yields energy savings in 2030 of 9% for electricity and 6% for natural gas over BAU. In "Assessment of Electricity Savings in the U.S. Achievable through New Appliance/Equipment Efficiency Standards and Building Efficiency Codes, 2010-2025" (2011), the Edison Foundation considered a 30% reduction in whole-building energy use (moderate case) and 40-45% (aggressive case) relative to BAU from 2010 to 2025. | buildings-sector-main.html#eff-stds | building-energy-efficiency-standards.html | Edison Foundation, 2011, "Assessment of Electricity Savings in the U.S. Achievable through New Appliance/Equipment Efficiency Standards and Building Efficiency Codes (2010 - 2025)", http://www.edisonfoundation.net/iei/Documents/IEE_CodesandStandardsAssessment_2010-2025_UPDATE.pdf, Page B-2, Table B-1. | Itron, 2007, "ASSESSMENT OF LONG-TERM ELECTRIC ENERGY EFFICIENCY POTENTIAL IN CALIFORNIA’S RESIDENTIAL SECTOR," http://www.energy.ca.gov/2007publications/CEC-500-2007-002/CEC-500-2007-002.PDF, p.33, Table 5-1
Buildings and Appliances | Building Energy Efficiency Standards | Reduction in E Use Allowed by Component Eff Std | lighting | commercial | Commercial | Lighting | 159 | No | Building Energy Efficiency Standards | bldgs efficiency standards | 0% | 50% | 1% | % reduction in energy use | **Description:** This policy tightens energy efficiency standards for lighting in commercial buildings. The policy only applies to newly sold lighting components each year (whether for new buildings or replacement of old components of existing buildings). // **Guidance for setting values:** In the California Energy Commission's "Final Report on Senate Bill 350: Doubling Energy Efficiency Savings by 2030," codes and standards are expected to produce energy savings in 2030 of 10% for electricity and 8% for natural gas over BAU. The policy settings in Energy Innovation's recommended package yields energy savings in 2030 of 9% for electricity and 6% for natural gas over BAU. In "Assessment of Electricity Savings in the U.S. Achievable through New Appliance/Equipment Efficiency Standards and Building Efficiency Codes, 2010-2025" (2011), the Edison Foundation considered a 30% reduction in whole-building energy use (moderate case) and 40-45% (aggressive case) relative to BAU from 2010 to 2025. | buildings-sector-main.html#eff-stds | building-energy-efficiency-standards.html | Edison Foundation, 2011, "Assessment of Electricity Savings in the U.S. Achievable through New Appliance/Equipment Efficiency Standards and Building Efficiency Codes (2010 - 2025)", http://www.edisonfoundation.net/iei/Documents/IEE_CodesandStandardsAssessment_2010-2025_UPDATE.pdf, Page B-2, Table B-1. | Itron, 2007, "ASSESSMENT OF LONG-TERM ELECTRIC ENERGY EFFICIENCY POTENTIAL IN CALIFORNIA’S RESIDENTIAL SECTOR," http://www.energy.ca.gov/2007publications/CEC-500-2007-002/CEC-500-2007-002.PDF, p.33, Table 5-1
Buildings and Appliances | Building Energy Efficiency Standards | Reduction in E Use Allowed by Component Eff Std | appliances | commercial | Commercial | Appliances | 160 | No | Building Energy Efficiency Standards | bldgs efficiency standards | 0% | 50% | 1% | % reduction in energy use | **Description:** This policy tightens energy efficiency standards for appliances in commercial buildings. The policy only applies to newly sold appliances each year (whether for new buildings or replacement of old appliances in existing buildings). // **Guidance for setting values:** In the California Energy Commission's "Final Report on Senate Bill 350: Doubling Energy Efficiency Savings by 2030," codes and standards are expected to produce energy savings in 2030 of 10% for electricity and 8% for natural gas over BAU. The policy settings in Energy Innovation's recommended package yields energy savings in 2030 of 9% for electricity and 6% for natural gas over BAU. In "Assessment of Electricity Savings in the U.S. Achievable through New Appliance/Equipment Efficiency Standards and Building Efficiency Codes, 2010-2025" (2011), the Edison Foundation considered a 30% reduction in whole-building energy use (moderate case) and 40-45% (aggressive case) relative to BAU from 2010 to 2025. | buildings-sector-main.html#eff-stds | building-energy-efficiency-standards.html | Edison Foundation, 2011, "Assessment of Electricity Savings in the U.S. Achievable through New Appliance/Equipment Efficiency Standards and Building Efficiency Codes (2010 - 2025)", http://www.edisonfoundation.net/iei/Documents/IEE_CodesandStandardsAssessment_2010-2025_UPDATE.pdf, Page B-2, Table B-1. | Itron, 2007, "ASSESSMENT OF LONG-TERM ELECTRIC ENERGY EFFICIENCY POTENTIAL IN CALIFORNIA’S RESIDENTIAL SECTOR," http://www.energy.ca.gov/2007publications/CEC-500-2007-002/CEC-500-2007-002.PDF, p.33, Table 5-1
Buildings and Appliances | Building Energy Efficiency Standards | Reduction in E Use Allowed by Component Eff Std | other component | commercial | Commercial | Other Components | 161 | No | Building Energy Efficiency Standards | bldgs efficiency standards | 0% | 40% | 1% | % reduction in energy use | **Description:** This policy tightens energy efficiency standards for other energy-using components in commercial buildings. The policy only applies to newly sold components each year (whether for new buildings or replacement of old components of existing buildings). // **Guidance for setting values:** In the California Energy Commission's "Final Report on Senate Bill 350: Doubling Energy Efficiency Savings by 2030," codes and standards are expected to produce energy savings in 2030 of 10% for electricity and 8% for natural gas over BAU. The policy settings in Energy Innovation's recommended package yields energy savings in 2030 of 9% for electricity and 6% for natural gas over BAU. In "Assessment of Electricity Savings in the U.S. Achievable through New Appliance/Equipment Efficiency Standards and Building Efficiency Codes, 2010-2025" (2011), the Edison Foundation considered a 30% reduction in whole-building energy use (moderate case) and 40-45% (aggressive case) relative to BAU from 2010 to 2025. | buildings-sector-main.html#eff-stds | building-energy-efficiency-standards.html | Edison Foundation, 2011, "Assessment of Electricity Savings in the U.S. Achievable through New Appliance/Equipment Efficiency Standards and Building Efficiency Codes (2010 - 2025)", http://www.edisonfoundation.net/iei/Documents/IEE_CodesandStandardsAssessment_2010-2025_UPDATE.pdf, Page B-2, Table B-1. | Itron, 2007, "ASSESSMENT OF LONG-TERM ELECTRIC ENERGY EFFICIENCY POTENTIAL IN CALIFORNIA’S RESIDENTIAL SECTOR," http://www.energy.ca.gov/2007publications/CEC-500-2007-002/CEC-500-2007-002.PDF, p.33, Table 5-1
Buildings and Appliances | Contractor Training | Boolean Improved Contractor Edu and Training |  |  |  |  | 19 | Yes | Contractor Training | bldgs contractor training | 0 | 1 | 1 | on/off | **Description:** This policy represents a program to train contractors in energy-efficient products and installation practices. This covers activities such as air sealing, building framing, and choice and application of insulation. This policy affects newly sold building envelope components, which reduce the energy use of heating, cooling, and ventilation systems in buildings by 3.7% if fully implemented. | buildings-sector-main.html#contractor-ed | contractor-training.html | none
Buildings and Appliances | Distributed Solar Carve-Out | Min Fraction of Total Elec Demand to be Met by Distributed Solar PV |  |  |  |  | 146 | Yes | Distributed Solar Promotion | bldgs min fraction distributed solar | 0 | 24% | 0.5% | minimum % elec from solar | **Description:** This policy requires at least the specified percentage of total electricity demand to be generated by residential and commercial buildings' distributed solar systems (typically rooftop PV). // **Guidance for setting values:** The BAU scenario includes significant rooftop solar deployment, reaching more than 21 GW of installed capacity, meeting nearly 15 percent of total electricity demand in 2030. BAU assumptions are based on the modeling completed for the California Public Utilities Commission's "Integrated Resource Plan and Long Term Procurement Plan." | buildings-sector-main.html#solar-carve-out | solar-carve-out.html | https://www.cpuc.ca.gov/uploadedFiles/CPUCWebsite/Content/UtilitiesIndustries/Energy/EnergyPrograms/ElectPowerProcurementGeneration/irp/2018/2019%20IRP%20Proposed%20Reference%20System%20Plan_20191106.pdf | RMI, 2011, "Reinventing Fire Electricity Sector Methodology," http://www.rmi.org/cms/Download.aspx?id=10765&file=Reinventing+Fire+Electricity+Sector+Methodology.pdf&title=Reinventing+Fire+Electricity+Sector+Methodology, Page 11, 2050 Generation by Case
Buildings and Appliances | Distributed Solar Subsidy | Perc Subsidy for Distributed Solar PV Capacity |  |  |  |  | 147 | Yes | Distributed Solar Promotion | bldgs distributed solar subsidy | 0 | 50% | 1% | % of PV system cost | **Description:** This policy causes the government to reimburse building owners for a percentage of the cost of new distributed solar PV capacity that is installed on or around buildings. // **Guidance for setting values:** The federal Business Energy Investment Tax Credit (ITC) (whose effects are accounted for in the BAU case in this simulator) offers a 30% rebate through 2019, with lower values thereafter. | buildings-sector-main.html#distributed-solar-subsidy | distributed-solar-subsidy.html | California Public Utility Commission. Integrated Resource Plan and Long Term Procurement Planning Process (IRP Process). Sept, 2018. http://www.cpuc.ca.gov/uploadedFiles/CPUCWebsite/Content/UtilitiesIndustries/Energy/EnergyPrograms/ElectPowerProcurementGeneration/DemandModeling/IRP_RSP_2017IEPR_SERVM_results_20180913.pdf
Buildings and Appliances | Utility Programs | Boolean Improved Device Labeling |  |  |  |  | 20 | No | Utility Programs | bldgs device labeling | 0 | 1 | 1 | on/off | **Description:** This policy captures the effect of a set of policies developed by utilities to encourage purchase of higher efficiency policy components. The California Energy Commission's "Final Report on Senate Bill 350: Doubling Energy Efficiency Savings by 2030" shows that state energy agencies are expecting significant reductions from utility programs, which include a mix of energy audits, education, and monetary inducements, such as "on-bill financing," offering easy, zero interest loans for energy upgrades. The policy reduces energy consumption of newly sold buiding components of these types by 10-25% depending on the different technical potentials of different building components. | buildings-sector-main.html#device-labeling | improved-labeling.html | none
Buildings and Appliances | Increased Retrofitting | Fraction of Commercial Components Replaced Annually due to Retrofitting Policy | heating |  | Heating |  | 21 | No | Increased Retrofitting | bldgs retrofitting | 0% | 4% | 0.1% | % of existing building components | **Description:** Each year, the specified percentage of existing heating systems in commercial buildings will be retired and replaced with new systems. This is in addition to the retirement and replacement of heating systems that have lived out their lifetimes. Newly retrofit components are assumed to have a base efficiency 20% better than the components they replace (and are subject to other building sector policies and price effects that may further improve new component efficiency). // **Guidance for setting values:** Heating systems have a normal lifespan of 19 years, so without this retrofitting policy, 5.3% of these systems retire annually. Setting this policy to 1% will decrease the average lifespan of heating systems to 16 years. | buildings-sector-main.html#retrofitting | increased-retrofitting.html | Calculated from model data; see the relevant variable(s) in the InputData folder for source information. | Hendricks et al., 2009, "Rebuilding America: A National Policy Framework for Investment in Energy Efficiency Retrofits", Center for American Progress, https://cdn.americanprogress.org/wp-content/uploads/issues/2009/08/pdf/rebuilding_america.pdf, P.2
Buildings and Appliances | Increased Retrofitting | Fraction of Commercial Components Replaced Annually due to Retrofitting Policy | cooling and ventilation |  | Cooling and Ventilation |  | 22 | No | Increased Retrofitting | bldgs retrofitting | 0% | 4% | 0.1% | % of existing building components | **Description:** Each year, the specified percentage of existing cooling and ventilation systems in commercial buildings will be retired and replaced with new systems. This is in addtion to the retirement and replacement of cooling and ventilation systems that have lived out their lifetimes. Newly retrofit components are assumed to have a base efficiency 20% better than the components they replace (and are subject to other building sector policies and price effects that may further improve new component efficiency). // **Guidance for setting values:** Cooling and ventilation systems have a normal lifespan of 16 years, so without this retrofitting policy, 6.3% of these systems retire annually. Setting this policy to 1% will decrease the average lifespan of cooling and ventilation systems to 14 years. | buildings-sector-main.html#retrofitting | increased-retrofitting.html | Calculated from model data; see the relevant variable(s) in the InputData folder for source information.
Buildings and Appliances | Increased Retrofitting | Fraction of Commercial Components Replaced Annually due to Retrofitting Policy | envelope |  | Envelope |  | 23 | No | Increased Retrofitting | bldgs retrofitting | 0% | 4% | 0.1% | % of existing building components | **Description:** Each year, the specified percentage of existing envelope components in commercial buildings will be retired and replaced with new components. This is in addtion to the retirement and replacement of envelope components that have lived out their lifetimes. Newly retrofit components are assumed to have a base efficiency 20% better than the components they replace (and are subject to other building sector policies and price effects that may further improve new component efficiency). // **Guidance for setting values:** Envelope components have a normal lifespan of 52 years, so without this retrofitting policy, 1.9% of these systems retire annually. Setting this policy to 1% will decrease the average lifespan of envelope components to 34 years. | buildings-sector-main.html#retrofitting | increased-retrofitting.html | Calculated from model data; see the relevant variable(s) in the InputData folder for source information.
Buildings and Appliances | Increased Retrofitting | Fraction of Commercial Components Replaced Annually due to Retrofitting Policy | lighting |  | Lighting |  | 24 | No | Increased Retrofitting | bldgs retrofitting | 0% | 10% | 0.2% | % of existing building components | **Description:** Each year, the specified percentage of existing lighting components in commercial buildings will be retired and replaced with new components. This is in addtion to the retirement and replacement of lighting components that have lived out their lifetimes. Newly retrofit components are assumed to have a base efficiency 20% better than the components they replace (and are subject to other building sector policies and price effects that may further improve new component efficiency). // **Guidance for setting values:** Lighting components have a normal lifespan of 9 years, so without this retrofitting policy, 11.1% of these systems retire annually. Setting this policy to 1% will decrease the average lifespan of lighting components to 8 years. | buildings-sector-main.html#retrofitting | increased-retrofitting.html | Calculated from model data; see the relevant variable(s) in the InputData folder for source information.
Buildings and Appliances | Increased Retrofitting | Fraction of Commercial Components Replaced Annually due to Retrofitting Policy | appliances |  | Appliances |  | 25 | No | Increased Retrofitting | bldgs retrofitting | 0% | 4% | 0.1% | % of existing building components | **Description:** Each year, the specified percentage of existing appliances in commercial buildings will be retired and replaced with new appliances. This is in addtion to the retirement and replacement of appliances that have lived out their lifetimes. Newly retrofit components are assumed to have a base efficiency 20% better than the components they replace (and are subject to other building sector policies and price effects that may further improve new component efficiency). // **Guidance for setting values:** Appliances have a normal lifespan of 14 years, so without this retrofitting policy, 7.1% of these systems retire annually. Setting this policy to 1% will decrease the average lifespan of appliances to 12 years. | buildings-sector-main.html#retrofitting | increased-retrofitting.html | Calculated from model data; see the relevant variable(s) in the InputData folder for source information.
Buildings and Appliances | Increased Retrofitting | Fraction of Commercial Components Replaced Annually due to Retrofitting Policy | other component |  | Other Components |  | 26 | No | Increased Retrofitting | bldgs retrofitting | 0% | 4% | 0.1% | % of existing building components | **Description:** Each year, the specified percentage of existing other energy-using components in commercial buildings will be retired and replaced with new components. This is in addtion to the retirement and replacement of other energy-using components that have lived out their lifetimes. Newly retrofit components are assumed to have a base efficiency 20% better than the components they replace (and are subject to other building sector policies and price effects that may further improve new component efficiency). // **Guidance for setting values:** Other energy-using components have a normal lifespan of 15 years, so without this retrofitting policy, 6.7% of these systems retire annually. Setting this policy to 1% will decrease the average lifespan of other energy-using components to 13 years. | buildings-sector-main.html#retrofitting | increased-retrofitting.html | Calculated from model data; see the relevant variable(s) in the InputData folder for source information.
Buildings and Appliances | Rebate for Efficient Products | Boolean Rebate Program for Efficient Components | heating |  | Heating |  | 27 | No | Rebate for Efficient Products | bldgs rebate | 0 | 1 | 1 | on/off | **Description:** This policy represents a modest rebate paid to customers who purchase energy-efficient heating equipment. Typical rebate amounts represented by this policy are $50-100 for a clothes washer and $25-50 for a dishwasher or refrigerator. | buildings-sector-main.html#rebate | rebate-for-efficient-products.html | none
Buildings and Appliances | Rebate for Efficient Products | Boolean Rebate Program for Efficient Components | cooling and ventilation |  | Cooling and Ventilation |  | 28 | No | Rebate for Efficient Products | bldgs rebate | 0 | 1 | 1 | on/off | **Description:** This policy represents a modest rebate paid to customers who purchase energy-efficient cooling and ventilation equipment. Typical rebate amounts represented by this policy are $50-100 for a clothes washer and $25-50 for a dishwasher or refrigerator. | buildings-sector-main.html#rebate | rebate-for-efficient-products.html | none
Buildings and Appliances | Rebate for Efficient Products | Boolean Rebate Program for Efficient Components | envelope |  | Envelope |  |  | No | Rebate for Efficient Products | bldgs rebate
Buildings and Appliances | Rebate for Efficient Products | Boolean Rebate Program for Efficient Components | lighting |  | Lighting |  |  | No | Rebate for Efficient Products | bldgs rebate
Buildings and Appliances | Rebate for Efficient Products | Boolean Rebate Program for Efficient Components | appliances |  | Appliances |  | 29 | No | Rebate for Efficient Products | bldgs rebate | 0 | 1 | 1 | on/off | **Description:** This policy represents a modest rebate paid to customers who purchase energy-efficient appliances. Typical rebate amounts represented by this policy are $50-100 for a clothes washer and $25-50 for a dishwasher or refrigerator. | buildings-sector-main.html#rebate | rebate-for-efficient-products.html | none
Buildings and Appliances | Rebate for Efficient Products | Boolean Rebate Program for Efficient Components | other component |  | Other Components |  |  | No | Rebate for Efficient Products | bldgs rebate
Electricity Supply | Ban New Power Plants | Boolean Ban New Power Plants | hard coal es |  | Hard Coal |  | 167 | No | Ban New Power Plants | elec ban new power plants | 0 | 1 | 1 | on/off | **Description:** This policy prevents new coal capacity from being built or deployed. | electricity-sector-main.html#ban | ban-new-capacity.html
Electricity Supply | Ban New Power Plants | Boolean Ban New Power Plants | natural gas nonpeaker es |  | Natural Gas Nonpeaker |  | 168 | Yes | Ban New Power Plants | elec ban new power plants | 0 | 1 | 1 | on/off | **Description:** This policy prevents new natural gas nonpeaker capacity from being built or deployed. | electricity-sector-main.html#ban | ban-new-capacity.html
Electricity Supply | Ban New Power Plants | Boolean Ban New Power Plants | nuclear es |  | Nuclear |  | 169 | No | Ban New Power Plants | elec ban new power plants | 0 | 1 | 1 | on/off | **Description:** This policy prevents new nuclear capacity from being built or deployed. | electricity-sector-main.html#ban | ban-new-capacity.html
Electricity Supply | Ban New Power Plants | Boolean Ban New Power Plants | hydro es |  | Hydro |  | 170 | No | Ban New Power Plants | elec ban new power plants | 0 | 1 | 1 | on/off | **Description:** This policy prevents new hydroelectric capacity from being built or deployed. | electricity-sector-main.html#ban | ban-new-capacity.html
Electricity Supply | Ban New Power Plants | Boolean Ban New Power Plants | onshore wind es |  | Onshore Wind |  |  | No | Ban New Power Plants | elec ban new power plants
Electricity Supply | Ban New Power Plants | Boolean Ban New Power Plants | solar PV es |  | Solar PV |  |  | No | Ban New Power Plants | elec ban new power plants
Electricity Supply | Ban New Power Plants | Boolean Ban New Power Plants | solar thermal es |  | Solar Thermal |  |  | No | Ban New Power Plants | elec ban new power plants
Electricity Supply | Ban New Power Plants | Boolean Ban New Power Plants | biomass es |  | Biomass |  |  | No | Ban New Power Plants | elec ban new power plants
Electricity Supply | Ban New Power Plants | Boolean Ban New Power Plants | petroleum es |  | Petroleum |  |  | No | Ban New Power Plants | elec ban new power plants
Electricity Supply | Ban New Power Plants | Boolean Ban New Power Plants | natural gas peaker es |  | Natural Gas Peaker |  |  | No | Ban New Power Plants | elec ban new power plants
Electricity Supply | Ban New Power Plants | Boolean Ban New Power Plants | lignite es |  | Lignite |  |  | No | Ban New Power Plants | elec ban new power plants | 0 | 1 | 1 | on/off | **Description:** This policy prevents new lignite capacity from being built or deployed. | electricity-sector-main.html#ban | ban-new-capacity.html
Electricity Supply | Ban New Power Plants | Boolean Ban New Power Plants | offshore wind es |  | Offshore Wind |  |  | No | Ban New Power Plants | elec ban new power plants
Electricity Supply | Change Electricity Exports | Percent Change in Electricity Exports |  |  |  |  | 148 | Yes | Electricity Imports and Exports | elec change exports | -100% | 100% | 2% | % change in exports | **Description:** This policy increases or decreases the amount of electricity exported from California to other jurisdictions. It does not cause the construction or removal of transmission lines providing the necessary capacity. | electricity-sector-main.html#elec-exports | electricity-imports-exports.html | Energy Information Administation. 2016. Electric Power Annual. Table 2.13.
Electricity Supply | Change Electricity Imports | Percent Change in Electricity Imports |  |  |  |  | 149 | Yes | Electricity Imports and Exports | elec change imports | -100% | 100% | 2% | % change in imports | **Description:** This policy increases or decreases the amount of electricity imported to California from other jurisdictions. It does not cause the construction or removal of transmission lines providing the necessary capacity. | electricity-sector-main.html#elec-imports | electricity-imports-exports.html | Energy Information Administation. 2016. Electric Power Annual. Table 2.13.
Electricity Supply | Non BAU Guaranteed Dispatch | Boolean Use Non BAU Guaranteed Dispatch Settings | [5 empty] | No | Non BAU Guaranteed Dispatch | elec non BAU guaranteed dispatch
Electricity Supply | Demand Response | Fraction of Additional Demand Response Potential Achieved |  |  |  |  | 30 | Yes | Demand Response | elec demand response | 0% | 100% | 1% | % of potential achieved | **Description:** This policy represents regulations that cause more demand response (DR) capacity to be added to the electric grid. // **Guidance for setting values:** BAU potential is constant at 1753 MW based on assumptions used in the California Public Utilities Commission's "Integrated Resource Plan and Long Term Procurement Plan" proceeding. Additional potential for demand response is estimated at a maximum of 6500 MW available in 2025 based on the California Demand Response Potential Study led by Lawrence Berkeley National Laboratory. | electricity-sector-main.html#dr | demand-response.html | https://www.cpuc.ca.gov/irp/ | https://www.cpuc.ca.gov/WorkArea/DownloadAsset.aspx?id=6442452698
Electricity Supply | Early Retirement of Power Plants | Annual Additional Capacity Retired due to Early Retirement Policy | hard coal es |  | Hard Coal |  | 31 | No | Early Retirement of Power Plants | elec early retirement | 0 | 10000 | 250 | MW/year | **Description:** This policy causes the specified quantity of otherwise non-retiring coal capacity to be retired each year. // **Guidance for setting values:** The EIA Annual Energy Outlook 2015's "Accelerated Coal Retirements" scenario predicts an additional 53.3 GW of coal retirements beyond the reference (BAU) scenario by 2030, which is roughly 3,000 MW/year. | electricity-sector-main.html#early-ret | early-retirement-of-power-plants.html | Energy Information Administration, 2014, "Annual Energy Outlook 2014", http://www.eia.gov/oiaf/aeo/tablebrowser/#release=AEO2014&subject=6-AEO2014&table=9-AEO2014&region=0-0&cases=hccstom-d012314a,ref2014-d102413a, Table Browser. Select Electric Power Sector, Electricity Generating Capacity (and check Reference and Accelerated coal retirements scenarios). | The Brattle Group, 2012, "Potential Coal Plant Retirements: 2012 Update," http://greatlakeslegalfoundation.org/wwcms/wp-content/uploads/documents/regulatory/TrainWreck/12Oct15_BrattleStudy.pdf, Page 8, Table 4
Electricity Supply | Early Retirement of Power Plants | Annual Additional Capacity Retired due to Early Retirement Policy | natural gas nonpeaker es |  | Natural Gas Nonpeaker |  |  | No | Early Retirement of Power Plants | elec early retirement
Electricity Supply | Early Retirement of Power Plants | Annual Additional Capacity Retired due to Early Retirement Policy | nuclear es |  | Nuclear |  | 32 | No | Early Retirement of Power Plants | elec early retirement | 0 | 10000 | 250 | MW/year | **Description:** This policy causes the specified quantity of otherwise non-retiring nuclear capacity to be retired each year. // **Guidance for setting values:** The U.S. has about 104 GW of nuclear reactors, about 6 GW of which are projected to retire by 2050 in the BAU case. To retire half of the remainder by 2050 would require about 1500 MW/year of accelerated retirements. | electricity-sector-main.html#early-ret | early-retirement-of-power-plants.html | Calculated from model data; see the relevant variable(s) in the InputData folder for source information.
Electricity Supply | Early Retirement of Power Plants | Annual Additional Capacity Retired due to Early Retirement Policy | hydro es |  | Hydro |  |  | No | Early Retirement of Power Plants | elec early retirement
Electricity Supply | Early Retirement of Power Plants | Annual Additional Capacity Retired due to Early Retirement Policy | onshore wind es |  | Onshore Wind |  |  | No | Early Retirement of Power Plants | elec early retirement
Electricity Supply | Early Retirement of Power Plants | Annual Additional Capacity Retired due to Early Retirement Policy | solar PV es |  | Solar PV |  |  | No | Early Retirement of Power Plants | elec early retirement
Electricity Supply | Early Retirement of Power Plants | Annual Additional Capacity Retired due to Early Retirement Policy | solar thermal es |  | Solar Thermal |  |  | No | Early Retirement of Power Plants | elec early retirement
Electricity Supply | Early Retirement of Power Plants | Annual Additional Capacity Retired due to Early Retirement Policy | biomass es |  | Biomass |  |  | No | Early Retirement of Power Plants | elec early retirement
Electricity Supply | Early Retirement of Power Plants | Annual Additional Capacity Retired due to Early Retirement Policy | petroleum es |  | Petroleum |  |  | No | Early Retirement of Power Plants | elec early retirement
Electricity Supply | Early Retirement of Power Plants | Annual Additional Capacity Retired due to Early Retirement Policy | natural gas peaker es |  | Natural Gas Peaker |  |  | No | Early Retirement of Power Plants | elec early retirement
Electricity Supply | Early Retirement of Power Plants | Annual Additional Capacity Retired due to Early Retirement Policy | lignite es |  | Lignite |  |  | No | Early Retirement of Power Plants | elec early retirement
Electricity Supply | Early Retirement of Power Plants | Annual Additional Capacity Retired due to Early Retirement Policy | offshore wind es |  | Offshore Wind |  |  | No | Early Retirement of Power Plants | elec early retirement
Electricity Supply | Grid-Scale Electricity Storage | Additional Battery Storage Annual Growth Percentage |  |  |  |  | 33 | Yes | Grid-Scale Electricity Storage | elec storage growth | 0% | 10% | 0.5% | % annual growth | **Description:** This policy causes grid-scale electricity storage from chemical batteries to grow at the specified percentage, annually, above the amount predicted in the BAU Scenario. // **Guidance for setting values:** Reflecting the latest planning work done by state energy agencies to support reaching the 60% renewable electricity goal, the BAU scenario builds to a level of 12,400 MW of battery storage in 2030. | electricity-sector-main.html#storage | grid-scale-electricity-storage.html | California Public Utilties Commision, Fact Sheet: Proposed Decision Implementing Load-Serving Entity Integrated Resource Planning Process (R.16-02-007) http://www.cpuc.ca.gov/uploadedFiles/CPUCWebsite/Content/UtilitiesIndustries/Energy/EnergyPrograms/ElectPowerProcurementGeneration/irp/IRP%20PD%20Fact%20Sheet_2018-01-29.pdf | National Renewable Energy Laboratory, 2014, Renewable Electricity Futures Scenario Viewer, http://www.nrel.gov/analysis/re_futures/data_viewer/# 80% RE-ITI (2014) scenario
Electricity Supply | Increase Transmission | Percentage Increase in Transmission Capacity vs BAU |  |  |  |  | 34 | No | Increase Transmission | elec transmission growth | 0% | N/A | 1% | % increase in transmission capacity | **Description:** This policy causes additional transmission capacity to be built relative to the BAU case. Transmission increases the flexibility of the grid, allowing for the integration of more wind and solar PV, if the electricity system is flexibility-constrained. // **Guidance for setting values:** | electricity-sector-main.html#transmission | increase-transmission.html | National Renewable Energy Laboratory, 2014, Renewable Electricity Futures (Vol. 1), http://www.nrel.gov/docs/fy12osti/52409-1.pdf, Page xli, Figure ES-8, 80% RE scenario. | National Renewable Energy Laboratory, 2014, Renewable Electricity Futures (Vol. 1), http://www.nrel.gov/docs/fy12osti/52409-1.pdf, Page 2-10, 90% RE scenario.
Electricity Supply | Geothermal Capacity Procurement | Boolean Use Non BAU Mandated Capacity Construction Schedule |  |  |  |  | 213 | No | Non BAU Mandated Capacity Construction |  | 0 | 1 | 1 | on/off | **Description:** This policy causes additional geothermal electricity generating capacity to be built relative to the BAU case. It may be useful for replicating particular policy scenarios. // **Guidance for setting values:** Energy Innovation scenarios achieving emission reductions below BAU use this policy require the model to build 1.5 GW of geothermal capacity, based on the Union of Concerned Scientists report “Turning Down the [Natural] Gas,” (2018). The Union of Concerned Scientists report uses the sophisticated Grid Path model to identify the capacity investments that would guarantee continued reliability even as the state’s electricity sector’s greenhouse gas emissions fall to 30 million metric tons in 2030. | electricity-sector-main.html#mandatedcapacity | renewable-portfolio-standard.html | Union of Concerned Scientists Turning Down the Gas in California The Role of Natural Gas in the State’s Clean Electricity Future Aug-18 https://www.ucsusa.org/sites/default/files/attach/2018/08/Turn-Down-Technical-Appendix.pdf
Electricity Supply | Non BAU RPS Qualifying Resources | Boolean Use Non BAU RPS Qualifying Resource Definitions | [5 empty] | No | Non BAU RPS Qualifying Resources | elec non BAU RPS qualifying resources
Electricity Supply | Nuclear Plant Lifetime Extension | Nuclear Capacity Lifetime Extension |  |  |  |  | 35 | Yes | Nuclear Lifetime Extension |  | 0% | 20 | 1 | year(s) | **Description:** This policy extends the lifetime of all nuclear plants by the specified number of years. // **Guidance for setting values:** The BAU case assumes 60-year lifetimes for nuclear plants, because currently-running nuclear plants (licensed for 40 years) routinely receive 20-year extensions. Some utilities may apply for further 20-year license extensions (allowing for a lifetime of 80 years). | electricity-sector-main.html#life-ext | nuclear-lifetime-extension.html | U.S. Energy Information Administration, 2014, "Almost all U.S. nuclear plants require life extension past 60 years to operate beyond 2050", http://www.eia.gov/todayinenergy/detail.cfm?id=19091. | U.S. Energy Information Administration, 2014, "Almost all U.S. nuclear plants require life extension past 60 years to operate beyond 2050", http://www.eia.gov/todayinenergy/detail.cfm?id=19091.
Electricity Supply | Reduce Plant Downtime | Percentage Reduction in Plant Downtime | hard coal es | preexisting retiring |  |  |  | No | Reduce Plant Downtime | elec reduce plant downtime
Electricity Supply | Reduce Plant Downtime | Percentage Reduction in Plant Downtime | hard coal es | preexisting nonretiring |  |  |  | No | Reduce Plant Downtime | elec reduce plant downtime
Electricity Supply | Reduce Plant Downtime | Percentage Reduction in Plant Downtime | hard coal es | newly built |  |  |  | No | Reduce Plant Downtime | elec reduce plant downtime
Electricity Supply | Reduce Plant Downtime | Percentage Reduction in Plant Downtime | natural gas nonpeaker es | preexisting retiring | Preexisting | Natural Gas Nonpeaker | 141 | No | Reduce Plant Downtime | elec reduce plant downtime | 0% | 60% | 1% | % reduction in downtime | **Description:** This policy specifies the reduction in downtime (time spent not generating power) for non-peaker natural gas plants that exist at the start of the model run. This policy increases these plants' target capacity factors, but it does not force them to be dispatched if it would be uneconomical to do so. // **Guidance for setting values:** Preexisting natural gas nonpeakers have an average capacity factor of 48%. As part of the proposed Clean Power Plan, the EPA assumed that nonpeaking natural gas plants could be reach a 75% capacity factor (ramping up to that value over a number of years). This would represent a 52% reduction in downtime. | electricity-sector-main.html#red-downtime | reduce-downtime.html | E&E Publishing. The Clean Power Plan - A Summary. http://www.eenews.net/interactive/clean_power_plan/fact_sheets/rule
Electricity Supply | Reduce Plant Downtime | Percentage Reduction in Plant Downtime | natural gas nonpeaker es | preexisting nonretiring |  |  |  | No | Reduce Plant Downtime | elec reduce plant downtime
Electricity Supply | Reduce Plant Downtime | Percentage Reduction in Plant Downtime | natural gas nonpeaker es | newly built |  |  |  | No | Reduce Plant Downtime | elec reduce plant downtime
Electricity Supply | Reduce Plant Downtime | Percentage Reduction in Plant Downtime | nuclear es | preexisting retiring |  |  |  | No | Reduce Plant Downtime | elec reduce plant downtime
Electricity Supply | Reduce Plant Downtime | Percentage Reduction in Plant Downtime | nuclear es | preexisting nonretiring |  |  |  | No | Reduce Plant Downtime | elec reduce plant downtime
Electricity Supply | Reduce Plant Downtime | Percentage Reduction in Plant Downtime | nuclear es | newly built |  |  |  | No | Reduce Plant Downtime | elec reduce plant downtime
Electricity Supply | Reduce Plant Downtime | Percentage Reduction in Plant Downtime | hydro es | preexisting retiring |  |  |  | No | Reduce Plant Downtime | elec reduce plant downtime
Electricity Supply | Reduce Plant Downtime | Percentage Reduction in Plant Downtime | hydro es | preexisting nonretiring |  |  |  | No | Reduce Plant Downtime | elec reduce plant downtime
Electricity Supply | Reduce Plant Downtime | Percentage Reduction in Plant Downtime | hydro es | newly built |  |  |  | No | Reduce Plant Downtime | elec reduce plant downtime
Electricity Supply | Reduce Plant Downtime | Percentage Reduction in Plant Downtime | onshore wind es | preexisting retiring |  |  |  | No | Reduce Plant Downtime | elec reduce plant downtime
Electricity Supply | Reduce Plant Downtime | Percentage Reduction in Plant Downtime | onshore wind es | preexisting nonretiring |  |  |  | No | Reduce Plant Downtime | elec reduce plant downtime
Electricity Supply | Reduce Plant Downtime | Percentage Reduction in Plant Downtime | onshore wind es | newly built | New | Onshore Wind | 143 | Yes | Reduce Plant Downtime | elec reduce plant downtime | 0% | 25% | 1% | % reduction in downtime | **Description:** This policy specifies the reduction in downtime (time spent not generating power) for onshore wind plants constructed during the model run. // **Guidance for setting values:** Availability of wind cannot be changed by policy, so the main method of increasing capacity factor is technological improvement of wind turbines. The National Renewable Energy Laboratory estimates that "near-future" wind technology could increase capacity factors by about 10 percentage points in most parts of the country. The average capacity factor of new turbines in the BAU case is roughly 43%, so an improvement to 53% might be represented as an 18% setting of this policy lever. | electricity-sector-main.html#red-downtime | reduce-downtime.html | National Renewable Energy Laboratory. United States (48 Contiguous States) Potential Wind Capacity Cumulative Area vs. Gross Capacity Factor. http://apps2.eere.energy.gov/wind/windexchange/pdfs/wind_maps/us_contiguous_wind_potential_chart.pdf
Electricity Supply | Reduce Plant Downtime | Percentage Reduction in Plant Downtime | solar PV es | preexisting retiring |  |  |  | No | Reduce Plant Downtime | elec reduce plant downtime
Electricity Supply | Reduce Plant Downtime | Percentage Reduction in Plant Downtime | solar PV es | preexisting nonretiring |  |  |  | No | Reduce Plant Downtime | elec reduce plant downtime
Electricity Supply | Reduce Plant Downtime | Percentage Reduction in Plant Downtime | solar PV es | newly built | New | Solar PV | 144 | Yes | Reduce Plant Downtime | elec reduce plant downtime | 0% | 30% | 1% | % reduction in downtime | **Description:** This policy specifies the reduction in downtime (time spent not generating power) for solar photovoltaic plants constructed during the model run. // **Guidance for setting values:** Availability of sunlight cannot be changed by policy, so the main method of improvement is increasing the efficiency of solar cells. Typical crystalline silicon cells today have efficiencies of 20-25%, while today's best multi-junction cells (used primarily in concentrator PV and aerospace applications) have efficiencies of 40-45%. If the typical cells installed in 2050 will have efficiencies similar to today's best multi-junction cells, this might be represented as a 25% setting of this policy lever. | electricity-sector-main.html#red-downtime | reduce-downtime.html | See the discussion of multi-junction solar cells on Wikipedia at https://en.wikipedia.org/wiki/Multi-junction_solar_cell. Also NREL has a useful chart at http://www.nrel.gov/ncpv/images/efficiency_chart.jpg.
Electricity Supply | Reduce Plant Downtime | Percentage Reduction in Plant Downtime | solar thermal es | preexisting retiring |  |  |  | No | Reduce Plant Downtime | elec reduce plant downtime
Electricity Supply | Reduce Plant Downtime | Percentage Reduction in Plant Downtime | solar thermal es | preexisting nonretiring |  |  |  | No | Reduce Plant Downtime | elec reduce plant downtime
Electricity Supply | Reduce Plant Downtime | Percentage Reduction in Plant Downtime | solar thermal es | newly built |  |  |  | No | Reduce Plant Downtime | elec reduce plant downtime
Electricity Supply | Reduce Plant Downtime | Percentage Reduction in Plant Downtime | biomass es | preexisting retiring |  |  |  | No | Reduce Plant Downtime | elec reduce plant downtime
Electricity Supply | Reduce Plant Downtime | Percentage Reduction in Plant Downtime | biomass es | preexisting nonretiring |  |  |  | No | Reduce Plant Downtime | elec reduce plant downtime
Electricity Supply | Reduce Plant Downtime | Percentage Reduction in Plant Downtime | biomass es | newly built |  |  |  | No | Reduce Plant Downtime | elec reduce plant downtime
Electricity Supply | Reduce Plant Downtime | Percentage Reduction in Plant Downtime | petroleum es | preexisting retiring |  |  |  | No | Reduce Plant Downtime | elec reduce plant downtime
Electricity Supply | Reduce Plant Downtime | Percentage Reduction in Plant Downtime | petroleum es | preexisting nonretiring |  |  |  | No | Reduce Plant Downtime | elec reduce plant downtime
Electricity Supply | Reduce Plant Downtime | Percentage Reduction in Plant Downtime | petroleum es | newly built |  |  |  | No | Reduce Plant Downtime | elec reduce plant downtime
Electricity Supply | Reduce Plant Downtime | Percentage Reduction in Plant Downtime | natural gas peaker es | preexisting retiring |  |  |  | No | Reduce Plant Downtime | elec reduce plant downtime
Electricity Supply | Reduce Plant Downtime | Percentage Reduction in Plant Downtime | natural gas peaker es | preexisting nonretiring |  |  |  | No | Reduce Plant Downtime | elec reduce plant downtime
Electricity Supply | Reduce Plant Downtime | Percentage Reduction in Plant Downtime | natural gas peaker es | newly built |  |  |  | No | Reduce Plant Downtime | elec reduce plant downtime
Electricity Supply | Reduce Plant Downtime | Percentage Reduction in Plant Downtime | lignite es | preexisting retiring |  |  |  | No | Reduce Plant Downtime | elec reduce plant downtime
Electricity Supply | Reduce Plant Downtime | Percentage Reduction in Plant Downtime | lignite es | preexisting nonretiring |  |  |  | No | Reduce Plant Downtime | elec reduce plant downtime
Electricity Supply | Reduce Plant Downtime | Percentage Reduction in Plant Downtime | lignite es | newly built |  |  |  | No | Reduce Plant Downtime | elec reduce plant downtime
Electricity Supply | Reduce Plant Downtime | Percentage Reduction in Plant Downtime | offshore wind es | preexisting retiring |  |  |  | No | Reduce Plant Downtime | elec reduce plant downtime
Electricity Supply | Reduce Plant Downtime | Percentage Reduction in Plant Downtime | offshore wind es | preexisting nonretiring |  |  |  | No | Reduce Plant Downtime | elec reduce plant downtime
Electricity Supply | Reduce Plant Downtime | Percentage Reduction in Plant Downtime | offshore wind es | newly built | New | Offshore Wind | 182 | Yes | Reduce Plant Downtime | elec reduce plant downtime | 0% | 25% | 1% | % reduction in downtime | **Description:** This policy specifies the reduction in downtime (time spent not generating power) for offshore wind plants constructed during the model run. // **Guidance for setting values:** Availability of wind cannot be changed by policy, so the main method of increasing capacity factor is technological improvement of wind turbines. The National Renewable Energy Laboratory estimates that "near-future" wind technology could increase capacity factors by about 10 percentage points in most parts of the country. (This analysis refers to onshore wind, but capacity factor improvement potential for offshore wind may be similar.) | electricity-sector-main.html#red-downtime | reduce-downtime.html | National Renewable Energy Laboratory. United States (48 Contiguous States) Potential Wind Capacity Cumulative Area vs. Gross Capacity Factor. http://apps2.eere.energy.gov/wind/windexchange/pdfs/wind_maps/us_contiguous_wind_potential_chart.pdf
Electricity Supply | Reduce Soft Costs | Percent Reduction in Soft Costs of Capacity Construction | onshore wind es |  | Onshore Wind |  | 194 | Yes | Reduce Soft Costs | elec reduce soft costs | 0% | 50% | 1% | % reduction in soft costs | **Description:** This policy specifies a reduction in soft costs (costs for things other than capital equipment) for new onshore wind plants, such as the costs of permitting, financing, project management, assembly, etc. // **Guidance for setting values:** Costs of permitting and financing can be reduced by streamlining permitting processes, but some soft costs (such as labor) may be difficult to reduce via policy. A value of 50% would be an aggressive soft cost reduction. | endogenous-learning.html#red-soft-costs | reduce-soft-costs.html
Electricity Supply | Reduce Soft Costs | Percent Reduction in Soft Costs of Capacity Construction | solar PV es |  | Solar PV |  | 195 | Yes | Reduce Soft Costs | elec reduce soft costs | 0% | 50% | 1% | % reduction in soft costs | **Description:** This policy specifies a reduction in soft costs (costs for things other than capital equipment) for new solar PV plants, such as the costs of permitting, financing, project management, assembly, etc. // **Guidance for setting values:** Costs of permitting and financing can be reduced by streamlining permitting processes, but some soft costs (such as labor) may be difficult to reduce via policy. A value of 50% would be an aggressive soft cost reduction. | endogenous-learning.html#red-soft-costs | reduce-soft-costs.html
Electricity Supply | Reduce Soft Costs | Percent Reduction in Soft Costs of Capacity Construction | offshore wind es |  | Offshore Wind |  | 196 | Yes | Reduce Soft Costs | elec reduce soft costs | 0% | 50% | 1% | % reduction in soft costs | **Description:** This policy specifies a reduction in soft costs (costs for things other than capital equipment) for new offshore wind plants, such as the costs of permitting, financing, project management, assembly, etc. // **Guidance for setting values:** Costs of permitting and financing can be reduced by streamlining permitting processes, but some soft costs (such as labor) may be difficult to reduce via policy. A value of 50% would be an aggressive soft cost reduction. | endogenous-learning.html#red-soft-costs | reduce-soft-costs.html
Electricity Supply | Reduce Transmission & Distribution Losses | Percentage TnD Losses Avoided |  |  |  |  | 145 | Yes | Reduce T&D Losses | elec avoid TND loss | 0% | 40% | 1% | % of losses avoided | **Description:** This policy specifies the reduction in transmission and distribution losses that will be achieved. // **Guidance for setting values:** In the BAU Scenario, transmission and distribution losses amount to 7% of utility-scale generation. Germany, Japan, Finland, and the Netherlands have T&D losses of around 4%. | electricity-sector-main.html#red-tnd-losses | reduce-tnd-losses.html | http://www.cpuc.ca.gov/uploadedFiles/CPUCWebsite/Content/UtilitiesIndustries/Energy/EnergyPrograms/ElectPowerProcurementGeneration/DemandModeling/IRP_RSP_2017IEPR_SERVM_results_20180913.pdf
Electricity Supply | Clean Energy Standard | Additional Renewable Portfolio Std Percentage |  |  |  |  | 36 | Yes | Clean Energy Standard | elec renewable portfolio standards | 0% | 40% | 1% | % of electricity generation | **Description:** This policy specifies an increase in the fraction of potential electricity generation that must come from qualifying resources by a specified date (2030 by default). // **Guidance for setting values:** In the BAU Scenario, qualified resources are renewable technologies (biomass, geothermal, solar photovoltaic, solar thermal, small hydroelectric, and wind). The BAU policy is calibrated to the Reference System Plan in the state's long run planning process, specifically the scenario in which sector emissions fall to 46 MMT in 2030, achieved in the California EPS by increasing the share of renewable technologies in generation to 59.6 percent of retail sales. Senate Bill 100, “The 100 Percent Clean Energy Act of 2018,” establishes a 2045 target of 100 percent clean energy. The legislation does not specifically define the term “clean,” but conventional wisdom would suggest that the broader definition may also allow large hydroelectric or nuclear power. Yet, assumptions guiding the state’s long-term planning process assume that only renewables and natural gas are available as new sources of power generation. No new nuclear or large hydroelectric capacity is considered possible. Therefore, for policy cases strengthening beyond the BAU policy setting, though this policy allows for a broader set of resources as qualifying resources, a separate set of capacity growth limits inhibits the addition of new nuclear or new hydroelectric, meaning the effect of the policy is functionally equivalent to a renewable portfolio standard. (Note that the application of carbon capture and sequestration is handled by the cross-sector CCS policy lever.) At levels substantially below 90 percent decarbonization, as contemplated in the state’s long-run planning and in the Energy Innovation Scenario, the distinction between “renewable” and “clean” electricity requirements is less important than when the system approaches 90 percent or 100 percent carbon free. | electricity-sector-main.html#rps | renewable-portfolio-standard.html | https://leginfo.legislature.ca.gov/faces/billNavClient.xhtml?bill_id=201720180SB100
Electricity Supply | Subsidy for Electricity Production | Subsidy for Elec Production by Fuel | hard coal es |  | Hard Coal |  |  | No | Subsidy for Electricity Production | elec subsidy
Electricity Supply | Subsidy for Electricity Production | Subsidy for Elec Production by Fuel | natural gas es |  | Natural Gas |  |  | No | Subsidy for Electricity Production | elec subsidy
Electricity Supply | Subsidy for Electricity Production | Subsidy for Elec Production by Fuel | nuclear es |  | Nuclear |  | 37 | No | Subsidy for Electricity Production | elec subsidy | 0 | 60 | 1 | $/MWh | **Description:** This policy is a subsidy paid by the government to suppliers of electricity per unit of electricity generated from nuclear energy. // **Guidance for setting values:** Until its expiration in 2013, the Renewable Electricity Production Tax Credit (PTC) offered between $11/MWh and $23/MWh for electricity from wind, geothermal, and biomass. State-level tax credits and feed-in tariffs for renewable energy range as high as $54/MWh. | electricity-sector-main.html#subsidies | subsidy-for-electricity-production.html | PRODUCTION TAX CREDIT: Database of State Incentives for Renewables & Efficiency, 2013, "Renewable Energy Production Tax Credit (PTC)", http://dsireusa.org/incentives/incentive.cfm?Incentive_Code=US13F. STATE-LEVEL INCENTIVES: Energy Information Administration, 2013, "Feed-In Tariffs and similar programs", http://www.eia.gov/electricity/policies/provider_programs.cfm.
Electricity Supply | Subsidy for Electricity Production | Subsidy for Elec Production by Fuel | hydro es |  | Hydro |  |  | No | Subsidy for Electricity Production | elec subsidy
Electricity Supply | Subsidy for Electricity Production | Subsidy for Elec Production by Fuel | onshore wind es |  | Onshore Wind |  | 39 | Yes | Subsidy for Electricity Production | elec subsidy | 0 | 60 | 1 | $/MWh | **Description:** This policy is a subsidy paid by the government to suppliers of electricity per unit of electricity generated from onshore wind // **Guidance for setting values:** Until its expiration in 2013, the Renewable Electricity Production Tax Credit (PTC) offered between $11/MWh and $23/MWh for electricity from wind, geothermal, and biomass. State-level tax credits and feed-in tariffs for renewable energy range as high as $54/MWh. | electricity-sector-main.html#subsidies | subsidy-for-electricity-production.html | PRODUCTION TAX CREDIT: Database of State Incentives for Renewables & Efficiency, 2013, "Renewable Energy Production Tax Credit (PTC)", http://dsireusa.org/incentives/incentive.cfm?Incentive_Code=US13F. STATE-LEVEL INCENTIVES: Energy Information Administration, 2013, "Feed-In Tariffs and similar programs", http://www.eia.gov/electricity/policies/provider_programs.cfm.
Electricity Supply | Subsidy for Electricity Production | Subsidy for Elec Production by Fuel | solar PV es |  | Solar PV |  | 40 | Yes | Subsidy for Electricity Production | elec subsidy | 0 | 60 | 1 | $/MWh | **Description:** This policy is a subsidy paid by the government to suppliers of electricity per unit of electricity generated from photovoltaic solar panels. // **Guidance for setting values:** Until its expiration in 2013, the Renewable Electricity Production Tax Credit (PTC) offered between $11/MWh and $23/MWh for electricity from wind, geothermal, and biomass. State-level tax credits and feed-in tariffs for renewable energy range as high as $54/MWh. | electricity-sector-main.html#subsidies | subsidy-for-electricity-production.html | PRODUCTION TAX CREDIT: Database of State Incentives for Renewables & Efficiency, 2013, "Renewable Energy Production Tax Credit (PTC)", http://dsireusa.org/incentives/incentive.cfm?Incentive_Code=US13F. STATE-LEVEL INCENTIVES: Energy Information Administration, 2013, "Feed-In Tariffs and similar programs", http://www.eia.gov/electricity/policies/provider_programs.cfm.
Electricity Supply | Subsidy for Electricity Production | Subsidy for Elec Production by Fuel | solar thermal es |  | Solar Thermal |  | 41 | Yes | Subsidy for Electricity Production | elec subsidy | 0 | 60 | 1 | $/MWh | **Description:** This policy is a subsidy paid by the government to suppliers of electricity per unit of electricity generated from solar heat to power systems. // **Guidance for setting values:** Until its expiration in 2013, the Renewable Electricity Production Tax Credit (PTC) offered between $11/MWh and $23/MWh for electricity from wind, geothermal, and biomass. State-level tax credits and feed-in tariffs for renewable energy range as high as $54/MWh. | electricity-sector-main.html#subsidies | subsidy-for-electricity-production.html | PRODUCTION TAX CREDIT: Database of State Incentives for Renewables & Efficiency, 2013, "Renewable Energy Production Tax Credit (PTC)", http://dsireusa.org/incentives/incentive.cfm?Incentive_Code=US13F. STATE-LEVEL INCENTIVES: Energy Information Administration, 2013, "Feed-In Tariffs and similar programs", http://www.eia.gov/electricity/policies/provider_programs.cfm.
Electricity Supply | Subsidy for Electricity Production | Subsidy for Elec Production by Fuel | biomass es |  | Biomass |  | 42 | Yes | Subsidy for Electricity Production | elec subsidy | 0 | 60 | 1 | $/MWh | **Description:** This policy is a subsidy paid by the government to suppliers of electricity per unit of electricity generated from biomass. // **Guidance for setting values:** Until its expiration in 2013, the Renewable Electricity Production Tax Credit (PTC) offered between $11/MWh and $23/MWh for electricity from wind, geothermal, and biomass. State-level tax credits and feed-in tariffs for renewable energy range as high as $54/MWh. | electricity-sector-main.html#subsidies | subsidy-for-electricity-production.html | PRODUCTION TAX CREDIT: Database of State Incentives for Renewables & Efficiency, 2013, "Renewable Energy Production Tax Credit (PTC)", http://dsireusa.org/incentives/incentive.cfm?Incentive_Code=US13F. STATE-LEVEL INCENTIVES: Energy Information Administration, 2013, "Feed-In Tariffs and similar programs", http://www.eia.gov/electricity/policies/provider_programs.cfm.
Electricity Supply | Subsidy for Electricity Production | Subsidy for Elec Production by Fuel | lignite es |  | Lignite |  |  | No | Subsidy for Electricity Production | elec subsidy
Electricity Supply | Subsidy for Electricity Production | Subsidy for Elec Production by Fuel | offshore wind es |  | Offshore Wind |  | 184 | Yes | Subsidy for Electricity Production | elec subsidy | 0 | 60 | 1 | $/MWh | **Description:** This policy is a subsidy paid by the government to suppliers of electricity per unit of electricity generated from offshore wind. // **Guidance for setting values:** Until its expiration in 2013, the Renewable Electricity Production Tax Credit (PTC) offered between $11/MWh and $23/MWh for electricity from wind, geothermal, and biomass. State-level tax credits and feed-in tariffs for renewable energy range as high as $54/MWh. | electricity-sector-main.html#subsidies | subsidy-for-electricity-production.html | PRODUCTION TAX CREDIT: Database of State Incentives for Renewables & Efficiency, 2013, "Renewable Energy Production Tax Credit (PTC)", http://dsireusa.org/incentives/incentive.cfm?Incentive_Code=US13F. STATE-LEVEL INCENTIVES: Energy Information Administration, 2013, "Feed-In Tariffs and similar programs", http://www.eia.gov/electricity/policies/provider_programs.cfm.
Industry | Cement Clinker Substitution | Fraction of Cement Clinker Substitution Made |  |  |  |  | 43 | Yes | Cement Clinker Substitution | indst cement clinker substitution | 0% | 100% | 1% | % of potential achieved | **Description:** This policy reduces CO2 emissions from the cement industry by substituting other inputs, such as fly ash, for a portion of the clinker in cement. // **Guidance for setting values:** The California model's BAU Scenario include a 9 percent reduction from mixing of fly ash as in the analysis of the 2017 Scoping Plan. This policy is additional, based on a proven technology that injects CO2 into ready mix concrete during the mixing process (and can also be used during manufacture of concrete blocks), improving concrete strength, reducing emissions and the amount of clinker required by 5% if fully implemented. | industry-ag-main.html#clinker | cement-clinker-substitution.html | Calculated from model data; see the relevant variable(s) in the InputData folder for source information.
Industry | Cogeneration and Waste Heat Recovery | Fraction of Potential Cogeneration and Waste Heat Recovery Adopted |  |  |  |  | 44 | No | Cogeneration and Waste Heat Recovery | indst CHP | 0% | 100% | 1% | % of potential achieved | **Description:** This policy reduces fuel consumption in the industry sector by increasing the recovery of waste heat (to perform useful work). The identified measures are within the Petroleum Refining component of the Natural Gas and Petroleum System subsector // **Guidance for setting values:** If this policy is fully implemented, fuel use is reduced by 1% for all industries in 2050. | industry-ag-main.html#cogen | cogeneration-and-waste-heat-recovery.html | Calculated from model data; see the relevant variable(s) in the InputData folder for source information.
Industry | Early Retirement of Industrial Facilities | Fraction of Energy Savings from Early Facility Retirement Achieved |  |  |  |  | 45 | No | Early Retirement of Industrial Facilities | indst early retirement | 0% | 100% | 1% | % of potential achieved | **Description:** This policy reduces fuel consumption in the industry sector by retiring older, inefficient industrial facilities sooner than they otherwise would retire. This policy does not affect demand for industrial products, so it is assumed that any facilities retired under this policy are replaced by new facilities or increased output from existing facilities in the same year. // **Guidance for setting values:** If this policy is fully implemented, fuel use is reduced for most industries between 2% and 9% in 2050. | industry-ag-main.html#early-ret | early-retirement-of-industrial-facilities.html | Calculated from model data; see the relevant variable(s) in the InputData folder for source information.
Industry | Industry Energy Efficiency Standards | Percentage Improvement in Eqpt Efficiency Standards above BAU | cement and other carbonates |  | Cement |  | 46 | Yes | Industry Energy Efficiency Standards | indst efficiency standards | 0% | 30% | 1% | % reduction in energy use | **Description:** This policy reduces fuel consumption in the cement industry by increasing the efficiency of industrial equipment through stronger standards. The policy setting refers to overall energy use reduction, not the reduction in energy use of newly sold equipment.// **Guidance for setting values:** The strongest energy efficiency policy considered in analysis supporting California's 2017 Scoping Plan achieves 30% fuel savings compared to BAU energy use in 2030. | industry-ag-main.html#eff-stds | industry-energy-efficiency-standards.html | U.S. DOE, 2016, Industrial Energy Efficiency Potential Analysis, https://energy.gov/sites/prod/files/2017/04/f34/energy-savings-by-state-industrial-methodology.pdf | https://ww3.arb.ca.gov/cc/scopingplan/2030sp_appd_pathways_final.pdf
Industry | Industry Energy Efficiency Standards | Percentage Improvement in Eqpt Efficiency Standards above BAU | natural gas and petroleum systems |  | Natural Gas and Petroleum |  | 47 | Yes | Industry Energy Efficiency Standards | indst efficiency standards | 0% | 30% | 1% | % reduction in energy use | **Description:** This policy reduces fuel consumption in the natural gas and petroleum industry by increasing the efficiency of industrial equipment through stronger standards. The policy setting refers to overall energy use reduction, not the reduction in energy use of newly sold equipment. // **Guidance for setting values:** The strongest energy efficiency policy considered in analysis supporting California's 2017 Scoping Plan achieves 30% fuel savings compared to BAU energy use in 2030. | industry-ag-main.html#eff-stds | industry-energy-efficiency-standards.html | U.S. DOE, 2016, Industrial Energy Efficiency Potential Analysis, https://energy.gov/sites/prod/files/2017/04/f34/energy-savings-by-state-industrial-methodology.pdf | https://ww3.arb.ca.gov/cc/scopingplan/2030sp_appd_pathways_final.pdf
Industry | Industry Energy Efficiency Standards | Percentage Improvement in Eqpt Efficiency Standards above BAU | iron and steel |  | Iron and Steel |  | 48 | Yes | Industry Energy Efficiency Standards | indst efficiency standards | 0% | 30% | 1% | % reduction in energy use | **Description:** This policy reduces fuel consumption in the iron and steel industry by increasing the efficiency of industrial equipment through stronger standards. The policy setting refers to overall energy use reduction, not the reduction in energy use of newly sold equipment. // **Guidance for setting values:** The strongest energy efficiency policy considered in analysis supporting California's 2017 Scoping Plan achieves 30% fuel savings compared to BAU energy use in 2030. | industry-ag-main.html#eff-stds | industry-energy-efficiency-standards.html | U.S. DOE, 2016, Industrial Energy Efficiency Potential Analysis, https://energy.gov/sites/prod/files/2017/04/f34/energy-savings-by-state-industrial-methodology.pdf | https://ww3.arb.ca.gov/cc/scopingplan/2030sp_appd_pathways_final.pdf
Industry | Industry Energy Efficiency Standards | Percentage Improvement in Eqpt Efficiency Standards above BAU | chemicals |  | Chemicals |  | 49 | Yes | Industry Energy Efficiency Standards | indst efficiency standards | 0% | 30% | 1% | % reduction in energy use | **Description:** This policy reduces fuel consumption in the chemicals industry by increasing the efficiency of industrial equipment through stronger standards. The policy setting refers to overall energy use reduction, not the reduction in energy use of newly sold equipment. // **Guidance for setting values:** The strongest energy efficiency policy considered in analysis supporting California's 2017 Scoping Plan achieves 30% fuel savings compared to BAU energy use in 2030. | industry-ag-main.html#eff-stds | industry-energy-efficiency-standards.html | U.S. DOE, 2016, Industrial Energy Efficiency Potential Analysis, https://energy.gov/sites/prod/files/2017/04/f34/energy-savings-by-state-industrial-methodology.pdf | https://ww3.arb.ca.gov/cc/scopingplan/2030sp_appd_pathways_final.pdf
Industry | Industry Energy Efficiency Standards | Percentage Improvement in Eqpt Efficiency Standards above BAU | mining |  | Mining |  | 50 | Yes | Industry Energy Efficiency Standards | indst efficiency standards | 0% | 30% | 1% | % reduction in energy use | **Description:** This policy reduces fuel consumption in the mining industry by increasing the efficiency of industrial equipment through stronger standards. The policy setting refers to overall energy use reduction, not the reduction in energy use of newly sold equipment. // **Guidance for setting values:** The strongest energy efficiency policy considered in analysis supporting California's 2017 Scoping Plan achieves 30% fuel savings compared to BAU energy use in 2030. | industry-ag-main.html#eff-stds | industry-energy-efficiency-standards.html | U.S. DOE, 2016, Industrial Energy Efficiency Potential Analysis, https://energy.gov/sites/prod/files/2017/04/f34/energy-savings-by-state-industrial-methodology.pdf | https://ww3.arb.ca.gov/cc/scopingplan/2030sp_appd_pathways_final.pdf
Industry | Industry Energy Efficiency Standards | Percentage Improvement in Eqpt Efficiency Standards above BAU | waste management |  | Waste Management |  | 51 | No | Industry Energy Efficiency Standards | indst efficiency standards | 0% | 30% | 1% | % reduction in energy use |  | industry-ag-main.html#eff-stds | industry-energy-efficiency-standards.html | U.S. DOE, 2016, Industrial Energy Efficiency Potential Analysis, https://energy.gov/sites/prod/files/2017/04/f34/energy-savings-by-state-industrial-methodology.pdf | https://ww3.arb.ca.gov/cc/scopingplan/2030sp_appd_pathways_final.pdf
Industry | Industry Energy Efficiency Standards | Percentage Improvement in Eqpt Efficiency Standards above BAU | agriculture |  | Agriculture |  | 52 | Yes | Industry Energy Efficiency Standards | indst efficiency standards | 0% | 30% | 1% | % reduction in energy use | **Description:** This policy reduces fuel consumption in the agriculture industry by increasing the efficiency of industrial equipment through stronger standards. The policy setting refers to overall energy use reduction, not the reduction in energy use of newly sold equipment. // **Guidance for setting values:** The strongest energy efficiency policy considered in analysis supporting California's 2017 Scoping Plan achieves 30% fuel savings compared to BAU energy use in 2030. | industry-ag-main.html#eff-stds | industry-energy-efficiency-standards.html | U.S. DOE, 2016, Industrial Energy Efficiency Potential Analysis, https://energy.gov/sites/prod/files/2017/04/f34/energy-savings-by-state-industrial-methodology.pdf | https://ww3.arb.ca.gov/cc/scopingplan/2030sp_appd_pathways_final.pdf
Industry | Industry Energy Efficiency Standards | Percentage Improvement in Eqpt Efficiency Standards above BAU | other industries |  | Other Industries |  | 53 | Yes | Industry Energy Efficiency Standards | indst efficiency standards | 0% | 30% | 1% | % reduction in energy use | **Description:** This policy reduces fuel consumption in other industries by increasing the efficiency of industrial equipment through stronger standards. The policy setting refers to overall energy use reduction, not the reduction in energy use of newly sold equipment. // **Guidance for setting values:** The strongest energy efficiency policy considered in analysis supporting California's 2017 Scoping Plan achieves 30% fuel savings compared to BAU energy use in 2030. | industry-ag-main.html#eff-stds | industry-energy-efficiency-standards.html | U.S. DOE, 2016, Industrial Energy Efficiency Potential Analysis, https://energy.gov/sites/prod/files/2017/04/f34/energy-savings-by-state-industrial-methodology.pdf | https://ww3.arb.ca.gov/cc/scopingplan/2030sp_appd_pathways_final.pdf
Industry |  | Fraction of Installation and System Integration Issues Remedied |  |  |  |  | 54 | No | indst system integration | indst system integration | 0% | 100% | 1% | % of potential achieved |  | industry-ag-main.html#system-integ | improved-system-design.html | Calculated from model data; see the relevant variable(s) in the InputData folder for source information. | https://www.technologyreview.com/s/423112/where-solar-power-meets-the-oil-field/
Industry | Hard Coal to NG Switching | Fraction of Hard Coal Use Converted to Other Fuels |  |  |  |  | 55 | Yes | Industrial Fuel Switching | indst convert hard coal use | 0% | 37.5% | 0.5% | % of coal use | **Description:** This policy reduces greenhouse gas emissions from the industry sector by switching the fuel used by facilities from coal to natural gas. // **Guidance for setting values:** Generally, coal or gas can be used to generate the heat used for industrial processes (though extra complications exist in the Iron and Steel industry due to the use of carbon in steel-making). | industry-ag-main.html#fuel-switching | industrial-fuel-switching.html | International Energy Agency, 2013, "Gas to Coal Competition in the U.S. Power Sector", http://www.iea.org/publications/insights/coalvsgas_final_web.pdf, Page 9.
Industry | Substitute Solar for NG Steam | Fraction of Natural Gas Use Converted to Other Fuels |  |  |  |  | 166 | Yes | Industrial Fuel Switching | indst convert natural gas use | 0% | 12% | 1% | % of natural gas use | **Description:** This policy reduces greenhouse gas emissions from the industry sector by switching from natural gas to solar thermal energy. // **Guidance for setting values:** Combustion of natural gas to make steam for enhanced oil extraction is one of the largest sources of demand in California, roughly 20 percent in 2017. The potential for this switching policy is based on analysis in ICF International's The Impact of Solar Powered Oil Production on California’s Economy (2015) | industry-ag-main.html#fuel-switching | industrial-fuel-switching.html | EPS India model | https://www.glasspoint.com/media/2015/02/ICF_Impact-of-Solar-Powered-Oil-Production-on-Californias-Economy_January-2015.pdf
Industry | Methane Capture | Fraction of Methane Capture Opportunities Achieved |  |  |  |  | 56 | No | Methane Capture and Destruction | indst methane capture | 0% | 100% | 1% | % of potential achieved | **Description:** This policy reduces methane emissions from oil and gas extraction and petroleum refining by increasing the capture of methane that is currently being released into the atmosphere (for example, from leaks in pipes). // **Guidance for setting values:** If this policy is fully implemented, process emissions (non-energy emissions) from the natural gas and petroleum industry are reduced by 7 million metric tons in 2050, a 70% reduction below BAU. This estimate is taken from the 2030 Scoping Plan Analysis by the California Air Resources Board and Energy+Environmental Economics, Inc., which indicates 58% of aggregate potential is achievable by 2030. | industry-ag-main.html#methane-capture | methane-capture.html | Calculated from model data; see the relevant variable(s) in the InputData folder for source information.
Industry | Methane Avoidance | Fraction of Methane Destruction Opportunities Achieved |  |  |  |  | 57 | No | Methane Capture and Destruction | indst methane destruction | 0% | 100% | 1% | % of potential achieved | **Description:** This policy reduces methane emissions from waste management by diverting organic materials from landfills. // **Guidance for setting values:** If this policy is fully implemented, process emissions in 2030 are reduced by 56% from the waste management industry and no further reductions are identified in the 2030 Scoping Plan Analysis by the California Air Resources Board and Energy+Environmental Economics, Inc. | industry-ag-main.html#methane-destr | methane-destruction.html | Calculated from model data; see the relevant variable(s) in the InputData folder for source information.
Industry | Reduce F-gases | Fraction of F Gases Avoided |  |  |  |  | 58 | No | Reduce F-gases | indst avoid F gases | 0% | 100% | 1% | % of potential achieved | **Description:** This policy reduces emissions of high-GWP, fluorinated gases (F-gases) by reducing leaks and by substituing less-harmful chemicals. The EPS assigns all of these potential reduction to the industry sector, though their proximate source is usually leaks in car and home air conditioners. // **Guidance for setting values:** If this policy is fully implemented, F-gas emissions are reduced by 25 million metric tons CO2e in 2050, an 80% reduction below BAU. This estimate is taken from the 2030 Scoping Plan Analysis by the California Air Resources Board and Energy+Environmental Economics, Inc., which indicates 73% of policy potential is achievable by 2030. | industry-ag-main.html#avoid-f-gases | avoid-f-gases.html | Calculated from model data; see the relevant variable(s) in the InputData folder for source information.
Industry | Worker Training | Fraction of Addressable Process Emissions Avoided via Worker Training |  |  |  |  | 59 | No | Worker Training | indst worker training | 0% | 100% | 1% | % of potential achieved | **Description:** This policy reduces emissions of greenhouse gases from the inudstry sector by improving worker training and equipment maintenance. // **Guidance for setting values:** If this policy is fully implemented, process emissions in 2050 are reduced by 4.5% from the natural gas and petroleum industry and 20.1% from the "other industries" category based on national-level data collected for the US. | industry-ag-main.html#worker-training | worker-training.html | Calculated from model data; see the relevant variable(s) in the InputData folder for source information.
Agriculture, Land Use, and Forestry | Reforestation | Fraction of Afforestation and Reforestation Achieved |  |  |  |  | 60 | Yes | Reforestation | land afforestation and reforestation | 0% | 100% | 1% | % of potential achieved | **Description:** This policy increases the sequestration of CO2 through reforestation and restoration on previously degraded forestland. // **Guidance for setting values:** If this policy is fully implemented, the policy affects 48,000 acres annually. This is the upper bound of the range of potential estimated by research in the Proceedings of the National Academy of Sciences (Cameron et al. 2017; see Table S2 for details). | lulucf.html#aff-ref | afforestation-and-reforestation.html | Calculated from model data; see the relevant variable(s) in the InputData folder for source information. | http://www.pnas.org/content/pnas/114/48/12833.full.pdf
Agriculture, Land Use, and Forestry | Avoid Conversion | Fraction of Avoided Deforestation Achieved |  |  |  |  | 200 | Yes | Avoid Conversion | land avoid deforestation | 0% | 100% | 1% | % of potential achieved | **Description:** This policy increases reduces emission by avoiding the conversion of forestlands and other natural landscapes to urban or agricultural uses. // **Guidance for setting values:** If this policy is fully implemented, the policy affects 26,000 acres annually. This is the upper bound of the range of potential estimated by research in the Proceedings of the National Academy of Sciences (Cameron et al. 2017; see Table S2 for details). | lulucf.html#avoid-def | avoid-deforestation.html |  | http://www.pnas.org/content/pnas/114/48/12833.full.pdf
Agriculture, Land Use, and Forestry | Forest Restoration | Fraction of Forest Restoration Achieved |  |  |  |  | 177 | No | Forest Restoration | land forest restoration
Agriculture, Land Use, and Forestry | Avoid Conversion | Fraction of Forest Set Asides Achieved |  |  |  |  | 61 | No | Forest Set-Asides | land forest set asides | 0% | 100% | 1% | % of potential achieved | **Description:** This policy avoids the release of CO2 from forests by reducing timber harvesting. // **Guidance for setting values:** A 100% setting of this lever reduces timber harvesting by 2% of the BAU amount per year, reaching a roughly 70% reduction in timber harvesting by 2050. | lulucf.html#set-asides | forest-set-asides.html | Calculated from model data; see the relevant variable(s) in the InputData folder for source information.
Agriculture, Land Use, and Forestry | Cropland Management | Fraction of Abatement from Cropland Management Achieved |  |  |  |  | 62 | No | Cropland Management | indst cropland management | 0% | 100% | 1% | % of potential achieved | **Description:** This policy reduces greenhouse gas emissions from agriculture through cropland management practices, such as improved crop rotations, reduced soil tillage, and improvements in fertilizer composition and application. Measures particular to rice cultivation are handled under a separate policy. // **Guidance for setting values:** If this policy is fully implemented, these process emissions (non-energy emissions) are reduced by 4.2 million metric tons in 2050, a 52% reduction below BAU. Reductions of 45% below BAU emissions are identified as achievable by 2030 according to the 2030 Scoping Plan Analysis by the California Air Resources Board and Energy+Environmental Economics, Inc. | industry-ag-main.html#cropland | cropland-management.html | Calculated from model data; see the relevant variable(s) in the InputData folder for source information.
Agriculture, Land Use, and Forestry | Improved Forest Management | Fraction of Improved Forest Management Achieved |  |  |  |  | 63 | Yes | Improved Forest Management | land forest management | 0% | 100% | 1% | % of potential achieved | **Description:** This policy increases CO2 sequestration by forests through improved forest management practices, principally involving longer rotation cycles on existing timberland. // **Guidance for setting values:** If this policy is fully implemented, the policy affects 131,000 acres annually. This is the upper bound of the range of potential estimated by research in the Proceedings of the National Academy of Sciences (Cameron et al. 2017). Key underlying data in this case are annual enrollment of such projects for offsets credits usable under the state's cap-and-trade program. See table S2 for details. | lulucf.html#forest-mgmt | improved-forest-management.html | Calculated from model data; see the relevant variable(s) in the InputData folder for source information. | http://www.pnas.org/content/pnas/114/48/12833.full.pdf
Agriculture, Land Use, and Forestry | Livestock Measures | Fraction of Abatement from Livestock Measures Achieved |  |  |  |  | 64 | No | Livestock Measures | indst livestock measures | 0% | 100% | 1% | % of potential achieved | **Description:** This policy reduces greenhouse gas emissions from agriculture through livestock-related measures, such as manure management and feed supplements to prevent enteric methane formation. // **Guidance for setting values:** If this policy is fully implemented, these process emissions (non-energy emissions) are reduced by 9.7 million metric tons in 2030, a 41% reduction below BAU. This estimate is taken from the 2030 Scoping Plan Analysis by the California Air Resources Board and Energy+Environmental Economics, Inc., which does not analyze reductions deeper than those achievable in the 2030 timeframe. | industry-ag-main.html#livestock | livestock-measures.html | Calculated from model data; see the relevant variable(s) in the InputData folder for source information.
Agriculture, Land Use, and Forestry | Wetland Restoration | Fraction of Peatland Restoration Achieved |  |  |  |  | 178 | Yes | Wetland Restoration | land peatland restoration | 0% | 100% | 1% | % of potential achieved | **Description:** This policy increases increases CO2 sequestration by restoring wetlands on land previously converted to agricultural use. // **Guidance for setting values:** If this policy is fully implemented, the policy affects 4,700 acres annually. This is the upper bound of the range of potential estimated by research in the Proceedings of the National Academy of Sciences (Cameron et al. 2017; see Table S2 for details).
Agriculture, Land Use, and Forestry | Rice Cultivation Measures | Fraction of Abatement from Rice Cultivation Measures Achieved |  |  |  |  | 65 | No | Rice Cultivation Measures | indst rice cultivation measures | 0% | 100% | 1% | % of potential achieved | **Description:** This policy reduces greenhouse gas emissions from agriculture through measures pertaining to rice cultivation, such as improved flooding practices that avoid anaerobic, methane-forming conditions. // **Guidance for setting values:** A setting of 100% reduces rice cultivation emissions by 0.08 million metric tons CO2e. | industry-ag-main.html#rice | rice-cultivation-measures.html | Calculated from model data; see the relevant variable(s) in the InputData folder for source information.
District Heat | Convert Non-CHP Heat Production | Fraction of Non CHP Heat Production Converted to CHP |  |  |  |  | 68 | No | Convert Non-CHP Heat Production | heat convert heat to CHP | 0% | 100% | 1% | % non-CHP heat converted | **Description:** This policy causes a percentage of the district heat that would be generated by dedicated heat plants to instead be generated via CHP plants. In this model, this causes them to consume no additional fuel, since it is assumed CHP plants would be run anyway in order to produce electricity. // **Guidance for setting values:** In the BAU Scenario, the fraction of heat derived from CHP plants is constant at roughly 50%. Therefore, a policy setting of 50% would increase the CHP fraction to 75% in 2050. | district-heating.html#chp | convert-non-chp-heat-production.html | Calculated from model data; see the relevant variable(s) in the InputData folder for source information.
District Heat | Hard Coal to NG Switching | Fraction of District Heat Hard Coal Use Converted to Other Fuels |  |  |  |  | 176 | No | District Heat Fuel Switching | heat convert hard coal use | 0% | 100% | 1% | % of coal use | **Description:** This policy causes a percentage of the district heat that would be generated by burning coal to instead be generated by burning natural gas. // **Guidance for setting values:** In the BAU Scenario, the fraction of heat derived from coal is constant at 17% and from natural gas is constant at 64%. Therefore, a policy setting of 50% would increase the natural gas fraction to 72.5% in 2050. | district-heating.html#convert-coal | industrial-fuel-switching.html | Calculated from model data; see the relevant variable(s) in the InputData folder for source information.
Cross-Sector | Carbon Capture and Sequestration | Fraction of Potential Additional CCS Achieved |  |  |  |  | 66 | Yes | Carbon Capture and Sequestration | cross CCS | 0% | 100% | 1% | % of potential achieved | **Description:** This policy specifies the fraction of the potential annual amount of carbon capture and sequestration (CCS) in the industry sector that is achieved. // **Guidance for setting values:** There is no CCS expected in the BAU Scenario. The industry sector potential is calibrated to high purity emissions associated with the petroleum refinery industry subsector as well as cement and concrete production. The general consensus in the literature is that both the fuel combustion and process emissions associated with cement production are amenable to carbon capture and sequestration due to their high concentration of carbon dioxide according to Leeson et al. (International Journal of Greenhouse Gas Control Volume 61, June 2017, Pages 71-84). The same reference source indicates 15 percent of refinery emissions is a reasonable approximation for the share of emissions with a high concentration of carbon dioxide gas. Applying the capture efficiency rates used in the Energy Future Initiative's California study, a 60 percent capture rate for cement and 65 percent for refeneries, this policy may reduce emissions by up to 6.3 million metric tons in 2030 if fully implemented and applied to the BAU Scenario. | ccs.html#ccs | carbon-capture-and-sequestration.html | Energy Future Initiative California study: https://static1.squarespace.com/static/58ec123cb3db2bd94e057628/t/5ced6fc515fcc0b190b60cd2/1559064542876/EFI_CA_Decarbonization_Full.pdf
Cross-Sector | Carbon Pricing | Carbon Tax | transportation sector |  | Transportation Sector |  | 171 | Yes | Carbon Pricing | cross carbon tax | 0 | 300 | 5 | $/metric ton CO2e | **Description:** This policy applies a price on fuels used in the Transportation Sector based on their their greenhouse gas emissions. // **Guidance for setting values:** California's cap-and-trade program creates a price on carbon dioxide emissions. California's cap-and-trade policy design implicitly sets minimum and maximum prices that increase over time. In 2030, these minimum and maximum levels are $26 per metric ton and $ 100 per metric ton respectively (using 2017 dollars as the California EPS convention). The BAU scenario does not include a carbon price for reasons explained in model documentation. | fuels.html#carbon-tax | carbon-tax.html | U.S. EPA, 2015, "The Social Cost of Carbon", https://www.epa.gov/climatechange/social-cost-carbon, Row "2050". (For source for adjustment to 2012 dollars, see cpi.xlsx in InputData.) | U.S. EPA, 2016, "Social Cost of CO2, 2015-2020," https://www.epa.gov/climatechange/social-cost-carbon
Cross-Sector | Carbon Pricing | Carbon Tax | electricity sector |  | Electricity Sector |  | 172 | Yes | Carbon Pricing | cross carbon tax | 0 | 300 | 5 | $/metric ton CO2e | **Description:** This policy applies a price on fuels used in the Electricity Sector based on their their greenhouse gas emissions. // **Guidance for setting values:** California's cap-and-trade program creates a price on carbon dioxide emissions. California's cap-and-trade policy design implicitly sets minimum and maximum prices that increase over time. In 2030, these minimum and maximum levels are $26 per metric ton and $ 100 per metric ton respectively (using 2017 dollars as the California EPS convention). The BAU scenario does not include a carbon price for reasons explained in model documentation. | fuels.html#carbon-tax | carbon-tax.html
Cross-Sector | Carbon Pricing | Carbon Tax | residential buildings sector |  | Residential Bldg Sector |  | 173 | Yes | Carbon Pricing | cross carbon tax | 0 | 300 | 5 | $/metric ton CO2e | **Description:** This policy applies a price on fuels used in the Residential Buildings Sector based on their their greenhouse gas emissions. // **Guidance for setting values:** California's cap-and-trade program creates a price on carbon dioxide emissions. California's cap-and-trade policy design implicitly sets minimum and maximum prices that increase over time. In 2030, these minimum and maximum levels are $26 per metric ton and $ 100 per metric ton respectively (using 2017 dollars as the California EPS convention). The BAU scenario does not include a carbon price for reasons explained in model documentation. | fuels.html#carbon-tax | carbon-tax.html
Cross-Sector | Carbon Pricing | Carbon Tax | commercial buildings sector |  | Commercial Bldg Sector |  | 174 | Yes | Carbon Pricing | cross carbon tax | 0 | 300 | 5 | $/metric ton CO2e | **Description:** This policy applies a price on fuels used in the Commercial Buildings Sector based on their their greenhouse gas emissions. // **Guidance for setting values:** California's cap-and-trade program creates a price on carbon dioxide emissions. California's cap-and-trade policy design implicitly sets minimum and maximum prices that increase over time. In 2030, these minimum and maximum levels are $26 per metric ton and $ 100 per metric ton respectively (using 2017 dollars as the California EPS convention). The BAU scenario does not include a carbon price for reasons explained in model documentation. | fuels.html#carbon-tax | carbon-tax.html
Cross-Sector | Carbon Pricing | Carbon Tax | industry sector |  | Industry Sector |  | 175 | Yes | Carbon Pricing | cross carbon tax | 0 | 300 | 5 | $/metric ton CO2e | **Description:** This policy applies a price on fuels used in the Industry Sector based on their their greenhouse gas emissions. // **Guidance for setting values:** California's cap-and-trade program creates a price on carbon dioxide emissions. California's cap-and-trade policy design implicitly sets minimum and maximum prices that increase over time. In 2030, these minimum and maximum levels are $26 per metric ton and $ 100 per metric ton respectively (using 2017 dollars as the California EPS convention). The BAU scenario does not include a carbon price for reasons explained in model documentation. | fuels.html#carbon-tax | carbon-tax.html
Cross-Sector | Carbon Pricing | Carbon Tax | district heating sector |  | District Heating Sector |  | 201 | No | Carbon Pricing | cross carbon tax | 0 | 300 | 5 | $/metric ton CO2e |  | fuels.html#carbon-tax | carbon-tax.html
Cross-Sector | Carbon Pricing | Carbon Tax | LULUCF sector |  | LULUCF Sector |  |  | No | Carbon Pricing | cross carbon tax
Cross-Sector | End Existing Subsidies | Percent Reduction in BAU Subsidies | electricity |  | Electricity |  |  | No | End Existing Subsidies | cross reduce BAU subsidies
Cross-Sector | End Existing Subsidies | Percent Reduction in BAU Subsidies | hard coal |  | Hard Coal |  | 69 | No | End Existing Subsidies | cross reduce BAU subsidies | 0% | 100% | 1% | % reduction in BAU subsidies | **Description:** This policy reduces the subsidies paid for the production of coal in the BAU case. // **Guidance for setting values:** A value of 100% eliminates subsidies. | fuels.html#end-subsidies | end-existing-subsidies.html | Calculated from model data; see the relevant variable(s) in the InputData folder for source information.
Cross-Sector | End Existing Subsidies | Percent Reduction in BAU Subsidies | natural gas |  | Natural Gas |  | 70 | No | End Existing Subsidies | cross reduce BAU subsidies | 0% | 100% | 1% | % reduction in BAU subsidies | **Description:** This policy reduces the subsidies paid for the production of natural gas in the BAU case. // **Guidance for setting values:** A value of 100% eliminates subsidies. | fuels.html#end-subsidies | end-existing-subsidies.html | Calculated from model data; see the relevant variable(s) in the InputData folder for source information.
Cross-Sector | End Existing Subsidies | Percent Reduction in BAU Subsidies | nuclear |  | Nuclear |  | 71 | No | End Existing Subsidies | cross reduce BAU subsidies | 0% | 100% | 1% | % reduction in BAU subsidies | **Description:** This policy reduces the subsidies paid for the production of nuclear power in the BAU case. // **Guidance for setting values:** A value of 100% eliminates subsidies. | fuels.html#end-subsidies | end-existing-subsidies.html | Calculated from model data; see the relevant variable(s) in the InputData folder for source information.
Cross-Sector | End Existing Subsidies | Percent Reduction in BAU Subsidies | hydro |  | Hydro |  | 72 | No | End Existing Subsidies | cross reduce BAU subsidies
Cross-Sector | End Existing Subsidies | Percent Reduction in BAU Subsidies | wind |  | Onshore Wind |  | 73 | No | End Existing Subsidies | cross reduce BAU subsidies
Cross-Sector | End Existing Subsidies | Percent Reduction in BAU Subsidies | solar |  | Solar |  | 74 | No | End Existing Subsidies | cross reduce BAU subsidies | 0% | 100% | 1% | % reduction in BAU subsidies | **Description:** This policy reduces the subsidies paid for the production of solar power in the BAU case. // **Guidance for setting values:** A value of 100% eliminates subsidies. | fuels.html#end-subsidies | end-existing-subsidies.html | Calculated from model data; see the relevant variable(s) in the InputData folder for source information.
Cross-Sector | End Existing Subsidies | Percent Reduction in BAU Subsidies | biomass |  | Biomass |  |  | No | End Existing Subsidies | cross reduce BAU subsidies
Cross-Sector | End Existing Subsidies | Percent Reduction in BAU Subsidies | petroleum gasoline |  | Petroleum Gasoline |  | 75 | No | End Existing Subsidies | cross reduce BAU subsidies | 0% | 100% | 1% | % reduction in BAU subsidies | **Description:** This policy reduces the subsidies paid for the production of petroleum gasoline in the BAU case. // **Guidance for setting values:** A value of 100% eliminates subsidies in 2050, increasing the price of petroleum gasoline by 0.2% in 2050. | fuels.html#end-subsidies | end-existing-subsidies.html | Calculated from model data; see the relevant variable(s) in the InputData folder for source information.
Cross-Sector | End Existing Subsidies | Percent Reduction in BAU Subsidies | petroleum diesel |  | Petroleum Diesel |  | 76 | No | End Existing Subsidies | cross reduce BAU subsidies | 0% | 100% | 1% | % reduction in BAU subsidies | **Description:** This policy reduces the subsidies paid for the production of petroleum diesel in the BAU case. // **Guidance for setting values:** A value of 100% eliminates subsidies in 2050, increasing the price of petroleum diesel by 0.2% in 2050. | fuels.html#end-subsidies | end-existing-subsidies.html | Calculated from model data; see the relevant variable(s) in the InputData folder for source information.
Cross-Sector | End Existing Subsidies | Percent Reduction in BAU Subsidies | biofuel gasoline |  | Biofuel Gasoline |  |  | No | End Existing Subsidies | cross reduce BAU subsidies
Cross-Sector | End Existing Subsidies | Percent Reduction in BAU Subsidies | biofuel diesel |  | Biofuel Diesel |  |  | No | End Existing Subsidies | cross reduce BAU subsidies
Cross-Sector | End Existing Subsidies | Percent Reduction in BAU Subsidies | jet fuel |  | Jet Fuel |  |  | No | End Existing Subsidies | cross reduce BAU subsidies
Cross-Sector | End Existing Subsidies | Percent Reduction in BAU Subsidies | heat |  | Heat |  |  | No | End Existing Subsidies | cross reduce BAU subsidies
Cross-Sector | End Existing Subsidies | Percent Reduction in BAU Subsidies | geothermal |  | Geothermal |  |  | No | End Existing Subsidies | cross reduce BAU subsidies
Cross-Sector | End Existing Subsidies | Percent Reduction in BAU Subsidies | lignite |  | Lignite |  |  | No | End Existing Subsidies | cross reduce BAU subsidies
Cross-Sector | Fixed Electricity Prices | Boolean Prevent Policies from Affecting Electricity Prices | [5 empty] | Yes | Fixed Electricity Prices | cross prevent policies from affecting electricity prices
Cross-Sector | Fuel Taxes | Additional Fuel Tax Rate by Fuel | electricity |  | Electricity |  | 78 | Yes | Fuel Taxes | cross fuel tax | 0% | 20% | 0.5% | % of BAU price | **Description:** This policy increases the tax rate for electricity. It is expressed as a percentage of the BAU Scenario price, which includes sales and excise taxes. // **Guidance for setting values:** In 2012, the national average sales tax rate was 6.8% and the national average tax rate on gasoline was 14%. | fuels.html#fuel-taxes | fuel-taxes.html | AVG SALES TAX: The Sales Tax Clearinghouse, FAQ, https://thestc.com/FAQ.stm, Question "What is the average sales tax nationally?" AVG GASOLINE TAX: Energy Information Administration, 2014, Annual Energy Outlook 2014, http://www.eia.gov/forecasts/aeo/supplement/suptab_130.xlsx, Supplement Table 130.
Cross-Sector | Fuel Taxes | Additional Fuel Tax Rate by Fuel | hard coal |  | Hard Coal |  | 79 | Yes | Fuel Taxes | cross fuel tax | 0% | 20% | 0.5% | % of BAU price | **Description:** This policy increases the tax rate for coal. It is expressed as a percentage of the BAU Scenario price, which includes sales and excise taxes. // **Guidance for setting values:** In 2012, the national average sales tax rate was 6.8% and the national average tax rate on gasoline was 14%. | fuels.html#fuel-taxes | fuel-taxes.html | AVG SALES TAX: The Sales Tax Clearinghouse, FAQ, https://thestc.com/FAQ.stm, Question "What is the average sales tax nationally?" AVG GASOLINE TAX: Energy Information Administration, 2014, Annual Energy Outlook 2014, http://www.eia.gov/forecasts/aeo/supplement/suptab_130.xlsx, Supplement Table 130.
Cross-Sector | Fuel Taxes | Additional Fuel Tax Rate by Fuel | natural gas |  | Natural Gas |  | 80 | Yes | Fuel Taxes | cross fuel tax | 0% | 20% | 0.5% | % of BAU price | **Description:** This policy increases the tax rate for natural gas. It is expressed as a percentage of the BAU Scenario price, which includes sales and excise taxes. // **Guidance for setting values:** In 2012, the national average sales tax rate was 6.8% and the national average tax rate on gasoline was 14%. | fuels.html#fuel-taxes | fuel-taxes.html | AVG SALES TAX: The Sales Tax Clearinghouse, FAQ, https://thestc.com/FAQ.stm, Question "What is the average sales tax nationally?" AVG GASOLINE TAX: Energy Information Administration, 2014, Annual Energy Outlook 2014, http://www.eia.gov/forecasts/aeo/supplement/suptab_130.xlsx, Supplement Table 130.
Cross-Sector | Fuel Taxes | Additional Fuel Tax Rate by Fuel | nuclear |  | Nuclear |  |  | No | Fuel Taxes | cross fuel tax
Cross-Sector | Fuel Taxes | Additional Fuel Tax Rate by Fuel | hydro |  | Hydro |  |  | No | Fuel Taxes | cross fuel tax
Cross-Sector | Fuel Taxes | Additional Fuel Tax Rate by Fuel | wind |  | Onshore Wind |  |  | No | Fuel Taxes | cross fuel tax
Cross-Sector | Fuel Taxes | Additional Fuel Tax Rate by Fuel | solar |  | Solar |  |  | No | Fuel Taxes | cross fuel tax
Cross-Sector | Fuel Taxes | Additional Fuel Tax Rate by Fuel | biomass |  | Biomass |  |  | No | Fuel Taxes | cross fuel tax
Cross-Sector | Fuel Taxes | Additional Fuel Tax Rate by Fuel | petroleum gasoline |  | Petroleum Gasoline |  | 81 | Yes | Fuel Taxes | cross fuel tax | 0% | 20% | 0.5% | % of BAU price | **Description:** This policy increases the tax rate for petroleum gasoline. It is expressed as a percentage of the BAU Scenario price, which includes sales and excise taxes. // **Guidance for setting values:** In 2012, the national average sales tax rate was 6.8% and the national average tax rate on gasoline was 14%. | fuels.html#fuel-taxes | fuel-taxes.html | AVG SALES TAX: The Sales Tax Clearinghouse, FAQ, https://thestc.com/FAQ.stm, Question "What is the average sales tax nationally?" AVG GASOLINE TAX: Energy Information Administration, 2014, Annual Energy Outlook 2014, http://www.eia.gov/forecasts/aeo/supplement/suptab_130.xlsx, Supplement Table 130.
Cross-Sector | Fuel Taxes | Additional Fuel Tax Rate by Fuel | petroleum diesel |  | Petroleum Diesel |  | 82 | Yes | Fuel Taxes | cross fuel tax | 0% | 20% | 0.5% | % of BAU price | **Description:** This policy increases the tax rate for petroleum diesel. It is expressed as a percentage of the BAU Scenario price, which includes sales and excise taxes. // **Guidance for setting values:** In 2012, the national average sales tax rate was 6.8% and the national average tax rate on gasoline was 14%. | fuels.html#fuel-taxes | fuel-taxes.html | AVG SALES TAX: The Sales Tax Clearinghouse, FAQ, https://thestc.com/FAQ.stm, Question "What is the average sales tax nationally?" AVG GASOLINE TAX: Energy Information Administration, 2014, Annual Energy Outlook 2014, http://www.eia.gov/forecasts/aeo/supplement/suptab_130.xlsx, Supplement Table 130.
Cross-Sector | Fuel Taxes | Additional Fuel Tax Rate by Fuel | biofuel gasoline |  | Biofuel Gasoline |  |  | No | Fuel Taxes | cross fuel tax
Cross-Sector | Fuel Taxes | Additional Fuel Tax Rate by Fuel | biofuel diesel |  | Biofuel Diesel |  |  | No | Fuel Taxes | cross fuel tax
Cross-Sector | Fuel Taxes | Additional Fuel Tax Rate by Fuel | jet fuel |  | Jet Fuel |  |  | No | Fuel Taxes | cross fuel tax
Cross-Sector | Fuel Taxes | Additional Fuel Tax Rate by Fuel | heat |  | Heat |  |  | No | Fuel Taxes | cross fuel tax
Cross-Sector | Fuel Taxes | Additional Fuel Tax Rate by Fuel | lignite |  | Lignite |  |  | No | Fuel Taxes | cross fuel tax
R&D | Capital Cost Reduction | RnD Building Capital Cost Perc Reduction | heating |  | Buildings: Heating |  | 85 | Yes | R&D Capital Cost Reductions | RnD building capital cost reduction | 0% | 10% | 1% | % reduction in cost | **Description:** This policy causes the capital cost of heating systems to decline by the set percentage over the course of the model run. The R&D progress caused by this policy is additional to any R&D necessary to comply with other policies, such as tighter fuel economy standards. No costs associated with conducting this additional R&D (such as investments in laboratories or engineers' salaries) are included in the model. // **Guidance for setting values:** This policy should generally be set to zero unless you are exploring a scenario with unusual and unexpected technological advancement. If setting a non-zero value, more mature technologies, such as coal, should have lower values than younger technologies, such as solar. A setting of 10% implies an average of roughly 1% annual improvement, which is very substantial. | architectural-design.html#rnd | research-and-development.html | none
R&D | Capital Cost Reduction | RnD Building Capital Cost Perc Reduction | cooling and ventilation |  | Buildings: Cooling and Ventilation |  | 86 | Yes | R&D Capital Cost Reductions | RnD building capital cost reduction | 0% | 10% | 1% | % reduction in cost | **Description:** This policy causes the capital cost of cooling and ventilation systems to decline by the set percentage over the course of the model run. The R&D progress caused by this policy is additional to any R&D necessary to comply with other policies, such as tighter fuel economy standards. No costs associated with conducting this additional R&D (such as investments in laboratories or engineers' salaries) are included in the model. // **Guidance for setting values:** This policy should generally be set to zero unless you are exploring a scenario with unusual and unexpected technological advancement. If setting a non-zero value, more mature technologies, such as coal, should have lower values than younger technologies, such as solar. A setting of 10% implies an average of roughly 1% annual improvement, which is very substantial. | architectural-design.html#rnd | research-and-development.html | none
R&D | Capital Cost Reduction | RnD Building Capital Cost Perc Reduction | envelope |  | Buildings: Envelope |  | 87 | Yes | R&D Capital Cost Reductions | RnD building capital cost reduction | 0% | 10% | 1% | % reduction in cost | **Description:** This policy causes the capital cost of building envelope components to decline by the set percentage over the course of the model run. The R&D progress caused by this policy is additional to any R&D necessary to comply with other policies, such as tighter fuel economy standards. No costs associated with conducting this additional R&D (such as investments in laboratories or engineers' salaries) are included in the model. // **Guidance for setting values:** This policy should generally be set to zero unless you are exploring a scenario with unusual and unexpected technological advancement. If setting a non-zero value, more mature technologies, such as coal, should have lower values than younger technologies, such as solar. A setting of 10% implies an average of roughly 1% annual improvement, which is very substantial. | architectural-design.html#rnd | research-and-development.html | none
R&D | Capital Cost Reduction | RnD Building Capital Cost Perc Reduction | lighting |  | Buildings: Lighting |  | 88 | Yes | R&D Capital Cost Reductions | RnD building capital cost reduction | 0% | 10% | 1% | % reduction in cost | **Description:** This policy causes the capital cost of lighting systems to decline by the set percentage over the course of the model run. The R&D progress caused by this policy is additional to any R&D necessary to comply with other policies, such as tighter fuel economy standards. No costs associated with conducting this additional R&D (such as investments in laboratories or engineers' salaries) are included in the model. // **Guidance for setting values:** This policy should generally be set to zero unless you are exploring a scenario with unusual and unexpected technological advancement. If setting a non-zero value, more mature technologies, such as coal, should have lower values than younger technologies, such as solar. A setting of 10% implies an average of roughly 1% annual improvement, which is very substantial. | architectural-design.html#rnd | research-and-development.html | none
R&D | Capital Cost Reduction | RnD Building Capital Cost Perc Reduction | appliances |  | Buildings: Appliances |  | 89 | Yes | R&D Capital Cost Reductions | RnD building capital cost reduction | 0% | 10% | 1% | % reduction in cost | **Description:** This policy causes the capital cost of appliances to decline by the set percentage over the course of the model run. The R&D progress caused by this policy is additional to any R&D necessary to comply with other policies, such as tighter fuel economy standards. No costs associated with conducting this additional R&D (such as investments in laboratories or engineers' salaries) are included in the model. // **Guidance for setting values:** This policy should generally be set to zero unless you are exploring a scenario with unusual and unexpected technological advancement. If setting a non-zero value, more mature technologies, such as coal, should have lower values than younger technologies, such as solar. A setting of 10% implies an average of roughly 1% annual improvement, which is very substantial. | architectural-design.html#rnd | research-and-development.html | none
R&D | Capital Cost Reduction | RnD Building Capital Cost Perc Reduction | other component |  | Buildings: Other Components |  | 90 | Yes | R&D Capital Cost Reductions | RnD building capital cost reduction | 0% | 10% | 1% | % reduction in cost | **Description:** This policy causes the capital cost of other energy-using building components to decline by the set percentage over the course of the model run. The R&D progress caused by this policy is additional to any R&D necessary to comply with other policies, such as tighter fuel economy standards. No costs associated with conducting this additional R&D (such as investments in laboratories or engineers' salaries) are included in the model. // **Guidance for setting values:** This policy should generally be set to zero unless you are exploring a scenario with unusual and unexpected technological advancement. If setting a non-zero value, more mature technologies, such as coal, should have lower values than younger technologies, such as solar. A setting of 10% implies an average of roughly 1% annual improvement, which is very substantial. | architectural-design.html#rnd | research-and-development.html | none
R&D | Capital Cost Reduction | RnD CCS Capital Cost Perc Reduction |  |  | Carbon Capture and Sequestration |  | 91 | Yes | R&D Capital Cost Reductions | RnD CCS capital cost reduction | 0% | 10% | 1% | % reduction in cost | **Description:** This policy causes the capital cost of carbon capture and sequestration equipment to decline by the set percentage over the course of the model run. The R&D progress caused by this policy is additional to any R&D necessary to comply with other policies, such as tighter fuel economy standards. No costs associated with conducting this additional R&D (such as investments in laboratories or engineers' salaries) are included in the model. // **Guidance for setting values:** This policy should generally be set to zero unless you are exploring a scenario with unusual and unexpected technological advancement. If setting a non-zero value, more mature technologies, such as coal, should have lower values than younger technologies, such as solar. A setting of 10% implies an average of roughly 1% annual improvement, which is very substantial. | architectural-design.html#rnd | research-and-development.html | none
R&D | Capital Cost Reduction | RnD Electricity Capital Cost Perc Reduction | hard coal es |  | Electricity: Hard Coal |  | 92 | Yes | R&D Capital Cost Reductions | RnD electricity capital cost reduction | 0% | 10% | 1% | % reduction in cost | **Description:** This policy causes the capital cost of coal-fired power plants to decline by the set percentage over the course of the model run. The R&D progress caused by this policy is additional to any R&D necessary to comply with other policies, such as tighter fuel economy standards. No costs associated with conducting this additional R&D (such as investments in laboratories or engineers' salaries) are included in the model. // **Guidance for setting values:** This policy should generally be set to zero unless you are exploring a scenario with unusual and unexpected technological advancement. If setting a non-zero value, more mature technologies, such as coal, should have lower values than younger technologies, such as solar. A setting of 10% implies an average of roughly 1% annual improvement, which is very substantial. | architectural-design.html#rnd | research-and-development.html | none
R&D | Capital Cost Reduction | RnD Electricity Capital Cost Perc Reduction | natural gas nonpeaker es |  | Electricity: Natural Gas Nonpeaker |  | 93 | Yes | R&D Capital Cost Reductions | RnD electricity capital cost reduction | 0% | 10% | 1% | % reduction in cost | **Description:** This policy causes the capital cost of natural gas nonpeaker power plants to decline by the set percentage over the course of the model run. The R&D progress caused by this policy is additional to any R&D necessary to comply with other policies, such as tighter fuel economy standards. No costs associated with conducting this additional R&D (such as investments in laboratories or engineers' salaries) are included in the model. // **Guidance for setting values:** This policy should generally be set to zero unless you are exploring a scenario with unusual and unexpected technological advancement. If setting a non-zero value, more mature technologies, such as coal, should have lower values than younger technologies, such as solar. A setting of 10% implies an average of roughly 1% annual improvement, which is very substantial. | architectural-design.html#rnd | research-and-development.html | none
R&D | Capital Cost Reduction | RnD Electricity Capital Cost Perc Reduction | nuclear es |  | Electricity: Nuclear |  | 94 | Yes | R&D Capital Cost Reductions | RnD electricity capital cost reduction | 0% | 10% | 1% | % reduction in cost | **Description:** This policy causes the capital cost of nuclear power plants to decline by the set percentage over the course of the model run. The R&D progress caused by this policy is additional to any R&D necessary to comply with other policies, such as tighter fuel economy standards. No costs associated with conducting this additional R&D (such as investments in laboratories or engineers' salaries) are included in the model. // **Guidance for setting values:** This policy should generally be set to zero unless you are exploring a scenario with unusual and unexpected technological advancement. If setting a non-zero value, more mature technologies, such as coal, should have lower values than younger technologies, such as solar. A setting of 10% implies an average of roughly 1% annual improvement, which is very substantial. | architectural-design.html#rnd | research-and-development.html | none
R&D | Capital Cost Reduction | RnD Electricity Capital Cost Perc Reduction | hydro es |  | Electricity: Hydro |  | 95 | Yes | R&D Capital Cost Reductions | RnD electricity capital cost reduction | 0% | 10% | 1% | % reduction in cost | **Description:** This policy causes the capital cost of hydroelectric power plants to decline by the set percentage over the course of the model run. The R&D progress caused by this policy is additional to any R&D necessary to comply with other policies, such as tighter fuel economy standards. No costs associated with conducting this additional R&D (such as investments in laboratories or engineers' salaries) are included in the model. // **Guidance for setting values:** This policy should generally be set to zero unless you are exploring a scenario with unusual and unexpected technological advancement. If setting a non-zero value, more mature technologies, such as coal, should have lower values than younger technologies, such as solar. A setting of 10% implies an average of roughly 1% annual improvement, which is very substantial. | architectural-design.html#rnd | research-and-development.html | none
R&D | Capital Cost Reduction | RnD Electricity Capital Cost Perc Reduction | onshore wind es |  | Electricity: Onshore Wind |  | 96 | Yes | R&D Capital Cost Reductions | RnD electricity capital cost reduction | 0% | 10% | 1% | % reduction in cost | **Description:** This policy causes the capital cost of onshore wind power plants to decline by the set percentage over the course of the model run. The R&D progress caused by this policy is additional to any R&D necessary to comply with other policies, such as tighter fuel economy standards. No costs associated with conducting this additional R&D (such as investments in laboratories or engineers' salaries) are included in the model. // **Guidance for setting values:** This policy should generally be set to zero unless you are exploring a scenario with unusual and unexpected technological advancement. If setting a non-zero value, more mature technologies, such as coal, should have lower values than younger technologies, such as solar. A setting of 10% implies an average of roughly 1% annual improvement, which is very substantial. | architectural-design.html#rnd | research-and-development.html | none
R&D | Capital Cost Reduction | RnD Electricity Capital Cost Perc Reduction | solar PV es |  | Electricity: Solar PV |  | 97 | Yes | R&D Capital Cost Reductions | RnD electricity capital cost reduction | 0% | 10% | 1% | % reduction in cost | **Description:** This policy causes the capital cost of solar PV power plants to decline by the set percentage over the course of the model run. The R&D progress caused by this policy is additional to any R&D necessary to comply with other policies, such as tighter fuel economy standards. No costs associated with conducting this additional R&D (such as investments in laboratories or engineers' salaries) are included in the model. // **Guidance for setting values:** This policy should generally be set to zero unless you are exploring a scenario with unusual and unexpected technological advancement. If setting a non-zero value, more mature technologies, such as coal, should have lower values than younger technologies, such as solar. A setting of 10% implies an average of roughly 1% annual improvement, which is very substantial. | architectural-design.html#rnd | research-and-development.html | none
R&D | Capital Cost Reduction | RnD Electricity Capital Cost Perc Reduction | solar thermal es |  | Electricity: Solar Thermal |  | 98 | Yes | R&D Capital Cost Reductions | RnD electricity capital cost reduction | 0% | 10% | 1% | % reduction in cost | **Description:** This policy causes the capital cost of solar thermal power plants to decline by the set percentage over the course of the model run. The R&D progress caused by this policy is additional to any R&D necessary to comply with other policies, such as tighter fuel economy standards. No costs associated with conducting this additional R&D (such as investments in laboratories or engineers' salaries) are included in the model. // **Guidance for setting values:** This policy should generally be set to zero unless you are exploring a scenario with unusual and unexpected technological advancement. If setting a non-zero value, more mature technologies, such as coal, should have lower values than younger technologies, such as solar. A setting of 10% implies an average of roughly 1% annual improvement, which is very substantial. | architectural-design.html#rnd | research-and-development.html | none
R&D | Capital Cost Reduction | RnD Electricity Capital Cost Perc Reduction | biomass es |  | Electricity: Biomass |  | 99 | Yes | R&D Capital Cost Reductions | RnD electricity capital cost reduction | 0% | 10% | 1% | % reduction in cost | **Description:** This policy causes the capital cost of biomass power plants to decline by the set percentage over the course of the model run. The R&D progress caused by this policy is additional to any R&D necessary to comply with other policies, such as tighter fuel economy standards. No costs associated with conducting this additional R&D (such as investments in laboratories or engineers' salaries) are included in the model. // **Guidance for setting values:** This policy should generally be set to zero unless you are exploring a scenario with unusual and unexpected technological advancement. If setting a non-zero value, more mature technologies, such as coal, should have lower values than younger technologies, such as solar. A setting of 10% implies an average of roughly 1% annual improvement, which is very substantial. | architectural-design.html#rnd | research-and-development.html | none
R&D | Capital Cost Reduction | RnD Electricity Capital Cost Perc Reduction | natural gas peaker es |  | Electricity: Natural Gas Peaker |  | 192 | Yes | R&D Capital Cost Reductions | RnD electricity capital cost reduction | 0% | 10% | 1% | % reduction in cost | **Description:** This policy causes the capital cost of natural gas peaker power plants to decline by the set percentage over the course of the model run. The R&D progress caused by this policy is additional to any R&D necessary to comply with other policies, such as tighter fuel economy standards. No costs associated with conducting this additional R&D (such as investments in laboratories or engineers' salaries) are included in the model. // **Guidance for setting values:** This policy should generally be set to zero unless you are exploring a scenario with unusual and unexpected technological advancement. If setting a non-zero value, more mature technologies, such as coal, should have lower values than younger technologies, such as solar. A setting of 10% implies an average of roughly 1% annual improvement, which is very substantial. | architectural-design.html#rnd | research-and-development.html | none
R&D | Capital Cost Reduction | RnD Electricity Capital Cost Perc Reduction | lignite es |  | Electricity: Lignite |  | 180 | Yes | R&D Capital Cost Reductions | RnD electricity capital cost reduction | 0% | 10% | 1% | % reduction in cost | **Description:** This policy causes the capital cost of lignite power plants to decline by the set percentage over the course of the model run. The R&D progress caused by this policy is additional to any R&D necessary to comply with other policies, such as tighter fuel economy standards. No costs associated with conducting this additional R&D (such as investments in laboratories or engineers' salaries) are included in the model. // **Guidance for setting values:** This policy should generally be set to zero unless you are exploring a scenario with unusual and unexpected technological advancement. If setting a non-zero value, more mature technologies, such as coal, should have lower values than younger technologies, such as solar. A setting of 10% implies an average of roughly 1% annual improvement, which is very substantial. | architectural-design.html#rnd | research-and-development.html | none
R&D | Capital Cost Reduction | RnD Electricity Capital Cost Perc Reduction | offshore wind es |  | Electricity: Offshore Wind |  | 183 | Yes | R&D Capital Cost Reductions | RnD electricity capital cost reduction | 0% | 10% | 1% | % reduction in cost | **Description:** This policy causes the capital cost of offshore wind power plants to decline by the set percentage over the course of the model run. The R&D progress caused by this policy is additional to any R&D necessary to comply with other policies, such as tighter fuel economy standards. No costs associated with conducting this additional R&D (such as investments in laboratories or engineers' salaries) are included in the model. // **Guidance for setting values:** This policy should generally be set to zero unless you are exploring a scenario with unusual and unexpected technological advancement. If setting a non-zero value, more mature technologies, such as coal, should have lower values than younger technologies, such as solar. A setting of 10% implies an average of roughly 1% annual improvement, which is very substantial. | architectural-design.html#rnd | research-and-development.html | none
R&D | Capital Cost Reduction | RnD Industry Capital Cost Perc Reduction | cement and other carbonates |  | Industry: Cement |  | 100 | Yes | R&D Capital Cost Reductions | RnD industry capital cost reduction | 0% | 10% | 1% | % reduction in cost | **Description:** This policy causes the capital cost of equipment for the cement industry to decline by the set percentage over the course of the model run. The R&D progress caused by this policy is additional to any R&D necessary to comply with other policies, such as tighter fuel economy standards. No costs associated with conducting this additional R&D (such as investments in laboratories or engineers' salaries) are included in the model. // **Guidance for setting values:** This policy should generally be set to zero unless you are exploring a scenario with unusual and unexpected technological advancement. If setting a non-zero value, more mature technologies, such as coal, should have lower values than younger technologies, such as solar. A setting of 10% implies an average of roughly 1% annual improvement, which is very substantial. | architectural-design.html#rnd | research-and-development.html | none
R&D | Capital Cost Reduction | RnD Industry Capital Cost Perc Reduction | natural gas and petroleum systems |  | Industry: Natural Gas and Petroleum |  | 101 | Yes | R&D Capital Cost Reductions | RnD industry capital cost reduction | 0% | 10% | 1% | % reduction in cost | **Description:** This policy causes the capital cost of equipment for the natural gas and petroleum industry to decline by the set percentage over the course of the model run. The R&D progress caused by this policy is additional to any R&D necessary to comply with other policies, such as tighter fuel economy standards. No costs associated with conducting this additional R&D (such as investments in laboratories or engineers' salaries) are included in the model. // **Guidance for setting values:** This policy should generally be set to zero unless you are exploring a scenario with unusual and unexpected technological advancement. If setting a non-zero value, more mature technologies, such as coal, should have lower values than younger technologies, such as solar. A setting of 10% implies an average of roughly 1% annual improvement, which is very substantial. | architectural-design.html#rnd | research-and-development.html | none
R&D | Capital Cost Reduction | RnD Industry Capital Cost Perc Reduction | iron and steel |  | Industry: Iron and Steel |  | 102 | Yes | R&D Capital Cost Reductions | RnD industry capital cost reduction | 0% | 10% | 1% | % reduction in cost | **Description:** This policy causes the capital cost of equipment for the iron and steel industry to decline by the set percentage over the course of the model run. The R&D progress caused by this policy is additional to any R&D necessary to comply with other policies, such as tighter fuel economy standards. No costs associated with conducting this additional R&D (such as investments in laboratories or engineers' salaries) are included in the model. // **Guidance for setting values:** This policy should generally be set to zero unless you are exploring a scenario with unusual and unexpected technological advancement. If setting a non-zero value, more mature technologies, such as coal, should have lower values than younger technologies, such as solar. A setting of 10% implies an average of roughly 1% annual improvement, which is very substantial. | architectural-design.html#rnd | research-and-development.html | none
R&D | Capital Cost Reduction | RnD Industry Capital Cost Perc Reduction | chemicals |  | Industry: Chemicals |  | 103 | Yes | R&D Capital Cost Reductions | RnD industry capital cost reduction | 0% | 10% | 1% | % reduction in cost | **Description:** This policy causes the capital cost of equipment for the chemicals industry to decline by the set percentage over the course of the model run. The R&D progress caused by this policy is additional to any R&D necessary to comply with other policies, such as tighter fuel economy standards. No costs associated with conducting this additional R&D (such as investments in laboratories or engineers' salaries) are included in the model. // **Guidance for setting values:** This policy should generally be set to zero unless you are exploring a scenario with unusual and unexpected technological advancement. If setting a non-zero value, more mature technologies, such as coal, should have lower values than younger technologies, such as solar. A setting of 10% implies an average of roughly 1% annual improvement, which is very substantial. | architectural-design.html#rnd | research-and-development.html | none
R&D | Capital Cost Reduction | RnD Industry Capital Cost Perc Reduction | mining |  | Industry: Mining |  | 104 | Yes | R&D Capital Cost Reductions | RnD industry capital cost reduction | 0% | 10% | 1% | % reduction in cost | **Description:** This policy causes the capital cost of equipment for the mining industry to decline by the set percentage over the course of the model run. The R&D progress caused by this policy is additional to any R&D necessary to comply with other policies, such as tighter fuel economy standards. No costs associated with conducting this additional R&D (such as investments in laboratories or engineers' salaries) are included in the model. // **Guidance for setting values:** This policy should generally be set to zero unless you are exploring a scenario with unusual and unexpected technological advancement. If setting a non-zero value, more mature technologies, such as coal, should have lower values than younger technologies, such as solar. A setting of 10% implies an average of roughly 1% annual improvement, which is very substantial. | architectural-design.html#rnd | research-and-development.html | none
R&D | Capital Cost Reduction | RnD Industry Capital Cost Perc Reduction | waste management |  | Industry: Waste Management |  | 105 | Yes | R&D Capital Cost Reductions | RnD industry capital cost reduction | 0% | 10% | 1% | % reduction in cost | **Description:** This policy causes the capital cost of equipment for the waste management industry to decline by the set percentage over the course of the model run. The R&D progress caused by this policy is additional to any R&D necessary to comply with other policies, such as tighter fuel economy standards. No costs associated with conducting this additional R&D (such as investments in laboratories or engineers' salaries) are included in the model. // **Guidance for setting values:** This policy should generally be set to zero unless you are exploring a scenario with unusual and unexpected technological advancement. If setting a non-zero value, more mature technologies, such as coal, should have lower values than younger technologies, such as solar. A setting of 10% implies an average of roughly 1% annual improvement, which is very substantial. | architectural-design.html#rnd | research-and-development.html | none
R&D | Capital Cost Reduction | RnD Industry Capital Cost Perc Reduction | agriculture |  | Industry: Agriculture |  | 106 | Yes | R&D Capital Cost Reductions | RnD industry capital cost reduction | 0% | 10% | 1% | % reduction in cost | **Description:** This policy causes the capital cost of equipment for the agriculture industry to decline by the set percentage over the course of the model run. The R&D progress caused by this policy is additional to any R&D necessary to comply with other policies, such as tighter fuel economy standards. No costs associated with conducting this additional R&D (such as investments in laboratories or engineers' salaries) are included in the model. // **Guidance for setting values:** This policy should generally be set to zero unless you are exploring a scenario with unusual and unexpected technological advancement. If setting a non-zero value, more mature technologies, such as coal, should have lower values than younger technologies, such as solar. A setting of 10% implies an average of roughly 1% annual improvement, which is very substantial. | architectural-design.html#rnd | research-and-development.html | none
R&D | Capital Cost Reduction | RnD Industry Capital Cost Perc Reduction | other industries |  | Industry: Other Industries |  | 107 | Yes | R&D Capital Cost Reductions | RnD industry capital cost reduction | 0% | 10% | 1% | % reduction in cost | **Description:** This policy causes the capital cost of equipment for other industries to decline by the set percentage over the course of the model run. The R&D progress caused by this policy is additional to any R&D necessary to comply with other policies, such as tighter fuel economy standards. No costs associated with conducting this additional R&D (such as investments in laboratories or engineers' salaries) are included in the model. // **Guidance for setting values:** This policy should generally be set to zero unless you are exploring a scenario with unusual and unexpected technological advancement. If setting a non-zero value, more mature technologies, such as coal, should have lower values than younger technologies, such as solar. A setting of 10% implies an average of roughly 1% annual improvement, which is very substantial. | architectural-design.html#rnd | research-and-development.html | none
R&D | Capital Cost Reduction | RnD Transportation Capital Cost Perc Reduction | battery electric vehicle |  | Vehicles: Battery Electric |  | 108 | Yes | R&D Capital Cost Reductions | RnD transportation capital cost reduction | 0% | 10% | 1% | % reduction in cost | **Description:** This policy causes the capital cost of battery electric vehicles to decline by the set percentage over the course of the model run. The R&D progress caused by this policy is additional to any R&D necessary to comply with other policies, such as tighter fuel economy standards. No costs associated with conducting this additional R&D (such as investments in laboratories or engineers' salaries) are included in the model. // **Guidance for setting values:** This policy should generally be set to zero unless you are exploring a scenario with unusual and unexpected technological advancement. If setting a non-zero value, more mature technologies, such as coal, should have lower values than younger technologies, such as solar. A setting of 10% implies an average of roughly 1% annual improvement, which is very substantial. | architectural-design.html#rnd | research-and-development.html | none
R&D | Capital Cost Reduction | RnD Transportation Capital Cost Perc Reduction | natural gas vehicle |  | Vehicles: Natural Gas |  | 109 | Yes | R&D Capital Cost Reductions | RnD transportation capital cost reduction | 0% | 10% | 1% | % reduction in cost | **Description:** This policy causes the capital cost of natural gas vehicles to decline by the set percentage over the course of the model run. The R&D progress caused by this policy is additional to any R&D necessary to comply with other policies, such as tighter fuel economy standards. No costs associated with conducting this additional R&D (such as investments in laboratories or engineers' salaries) are included in the model. // **Guidance for setting values:** This policy should generally be set to zero unless you are exploring a scenario with unusual and unexpected technological advancement. If setting a non-zero value, more mature technologies, such as coal, should have lower values than younger technologies, such as solar. A setting of 10% implies an average of roughly 1% annual improvement, which is very substantial. | architectural-design.html#rnd | research-and-development.html | none
R&D | Capital Cost Reduction | RnD Transportation Capital Cost Perc Reduction | gasoline vehicle |  | Vehicles: Gasoline Engine |  | 110 | Yes | R&D Capital Cost Reductions | RnD transportation capital cost reduction | 0% | 10% | 1% | % reduction in cost | **Description:** This policy causes the capital cost of gasoline vehicles (whether using petroleum- or biofuel-based gasoline) to decline by the set percentage over the course of the model run. The R&D progress caused by this policy is additional to any R&D necessary to comply with other policies, such as tighter fuel economy standards. No costs associated with conducting this additional R&D (such as investments in laboratories or engineers' salaries) are included in the model. // **Guidance for setting values:** This policy should generally be set to zero unless you are exploring a scenario with unusual and unexpected technological advancement. If setting a non-zero value, more mature technologies, such as coal, should have lower values than younger technologies, such as solar. A setting of 10% implies an average of roughly 1% annual improvement, which is very substantial. | architectural-design.html#rnd | research-and-development.html | none
R&D | Capital Cost Reduction | RnD Transportation Capital Cost Perc Reduction | diesel vehicle |  | Vehicles: Diesel Engine |  | 111 | Yes | R&D Capital Cost Reductions | RnD transportation capital cost reduction | 0% | 10% | 1% | % reduction in cost | **Description:** This policy causes the capital cost of diesel vehicles (whether using petroleum- or biofuel-based diesel) to decline by the set percentage over the course of the model run. The R&D progress caused by this policy is additional to any R&D necessary to comply with other policies, such as tighter fuel economy standards. No costs associated with conducting this additional R&D (such as investments in laboratories or engineers' salaries) are included in the model. // **Guidance for setting values:** This policy should generally be set to zero unless you are exploring a scenario with unusual and unexpected technological advancement. If setting a non-zero value, more mature technologies, such as coal, should have lower values than younger technologies, such as solar. A setting of 10% implies an average of roughly 1% annual improvement, which is very substantial. | architectural-design.html#rnd | research-and-development.html | none
R&D | Capital Cost Reduction | RnD Transportation Capital Cost Perc Reduction | plugin hybrid vehicle |  | Vehicles: Plug-in Hybrid |  | 112 | Yes | R&D Capital Cost Reductions | RnD transportation capital cost reduction | 0% | 10% | 1% | % reduction in cost | **Description:** This policy causes the capital cost of plug-in hybrid vehicles to decline by the set percentage over the course of the model run. The R&D progress caused by this policy is additional to any R&D necessary to comply with other policies, such as tighter fuel economy standards. No costs associated with conducting this additional R&D (such as investments in laboratories or engineers' salaries) are included in the model. // **Guidance for setting values:** This policy should generally be set to zero unless you are exploring a scenario with unusual and unexpected technological advancement. If setting a non-zero value, more mature technologies, such as coal, should have lower values than younger technologies, such as solar. A setting of 10% implies an average of roughly 1% annual improvement, which is very substantial. | architectural-design.html#rnd | research-and-development.html | none
R&D | Capital Cost Reduction | RnD Transportation Capital Cost Perc Reduction | nonroad vehicle |  | Vehicles: Non-road |  | 113 | Yes | R&D Capital Cost Reductions | RnD transportation capital cost reduction | 0% | 10% | 1% | % reduction in cost | **Description:** This policy causes the capital cost of non-road vehicles to decline by the set percentage over the course of the model run. The R&D progress caused by this policy is additional to any R&D necessary to comply with other policies, such as tighter fuel economy standards. No costs associated with conducting this additional R&D (such as investments in laboratories or engineers' salaries) are included in the model. // **Guidance for setting values:** This policy should generally be set to zero unless you are exploring a scenario with unusual and unexpected technological advancement. If setting a non-zero value, more mature technologies, such as coal, should have lower values than younger technologies, such as solar. A setting of 10% implies an average of roughly 1% annual improvement, which is very substantial. | architectural-design.html#rnd | research-and-development.html | none
R&D | Fuel Use Reduction | RnD Building Fuel Use Perc Reduction | heating |  | Buildings: Heating |  | 114 | Yes | R&D Fuel Use Reductions | RnD building fuel use reduction | 0% | 40% | 1% | % reduction in fuel use | **Description:** This policy causes the fuel use of heating systems to decline by the set percentage over the course of the model run. The R&D progress caused by this policy is additional to any R&D necessary to comply with other policies, such as tighter fuel economy standards. No costs associated with conducting this additional R&D (such as investments in laboratories or engineers' salaries) are included in the model. // **Guidance for setting values:** This policy should generally be set to zero unless you are exploring a scenario with unusual and unexpected technological advancement. If setting a non-zero value, more mature technologies, such as coal, should have lower values than younger technologies, such as solar. A setting of 10% implies an average of roughly 1% annual improvement, which is very substantial. | architectural-design.html#rnd | research-and-development.html | none
R&D | Fuel Use Reduction | RnD Building Fuel Use Perc Reduction | cooling and ventilation |  | Buildings: Cooling and Ventilation |  | 115 | Yes | R&D Fuel Use Reductions | RnD building fuel use reduction | 0% | 40% | 1% | % reduction in fuel use | **Description:** This policy causes the fuel use of cooling and ventilation systems to decline by the set percentage over the course of the model run. The R&D progress caused by this policy is additional to any R&D necessary to comply with other policies, such as tighter fuel economy standards. No costs associated with conducting this additional R&D (such as investments in laboratories or engineers' salaries) are included in the model. // **Guidance for setting values:** This policy should generally be set to zero unless you are exploring a scenario with unusual and unexpected technological advancement. If setting a non-zero value, more mature technologies, such as coal, should have lower values than younger technologies, such as solar. A setting of 10% implies an average of roughly 1% annual improvement, which is very substantial. | architectural-design.html#rnd | research-and-development.html | none
R&D | Fuel Use Reduction | RnD Building Fuel Use Perc Reduction | envelope |  | Buildings: Envelope |  |  | No | R&D Fuel Use Reductions | RnD building fuel use reduction
R&D | Fuel Use Reduction | RnD Building Fuel Use Perc Reduction | lighting |  | Buildings: Lighting |  | 117 | Yes | R&D Fuel Use Reductions | RnD building fuel use reduction | 0% | 40% | 1% | % reduction in fuel use | **Description:** This policy causes the fuel use of lighting systems to decline by the set percentage over the course of the model run. The R&D progress caused by this policy is additional to any R&D necessary to comply with other policies, such as tighter fuel economy standards. No costs associated with conducting this additional R&D (such as investments in laboratories or engineers' salaries) are included in the model. // **Guidance for setting values:** This policy should generally be set to zero unless you are exploring a scenario with unusual and unexpected technological advancement. If setting a non-zero value, more mature technologies, such as coal, should have lower values than younger technologies, such as solar. A setting of 10% implies an average of roughly 1% annual improvement, which is very substantial. | architectural-design.html#rnd | research-and-development.html | none
R&D | Fuel Use Reduction | RnD Building Fuel Use Perc Reduction | appliances |  | Buildings: Appliances |  | 118 | Yes | R&D Fuel Use Reductions | RnD building fuel use reduction | 0% | 40% | 1% | % reduction in fuel use | **Description:** This policy causes the fuel use of appliances to decline by the set percentage over the course of the model run. The R&D progress caused by this policy is additional to any R&D necessary to comply with other policies, such as tighter fuel economy standards. No costs associated with conducting this additional R&D (such as investments in laboratories or engineers' salaries) are included in the model. // **Guidance for setting values:** This policy should generally be set to zero unless you are exploring a scenario with unusual and unexpected technological advancement. If setting a non-zero value, more mature technologies, such as coal, should have lower values than younger technologies, such as solar. A setting of 10% implies an average of roughly 1% annual improvement, which is very substantial. | architectural-design.html#rnd | research-and-development.html | none
R&D | Fuel Use Reduction | RnD Building Fuel Use Perc Reduction | other component |  | Buildings: Other Components |  | 119 | Yes | R&D Fuel Use Reductions | RnD building fuel use reduction | 0% | 40% | 1% | % reduction in fuel use | **Description:** This policy causes the fuel use of other energy-using building components to decline by the set percentage over the course of the model run. The R&D progress caused by this policy is additional to any R&D necessary to comply with other policies, such as tighter fuel economy standards. No costs associated with conducting this additional R&D (such as investments in laboratories or engineers' salaries) are included in the model. // **Guidance for setting values:** This policy should generally be set to zero unless you are exploring a scenario with unusual and unexpected technological advancement. If setting a non-zero value, more mature technologies, such as coal, should have lower values than younger technologies, such as solar. A setting of 10% implies an average of roughly 1% annual improvement, which is very substantial. | architectural-design.html#rnd | research-and-development.html | none
R&D | Fuel Use Reduction | RnD CCS Fuel Use Perc Reduction |  |  | Carbon Capture and Sequestration |  | 120 | Yes | R&D Fuel Use Reductions | RnD CCS fuel use reduction | 0% | 10% | 1% | % reduction in fuel use | **Description:** This policy causes the fuel use of carbon capture and sequestration equipment to decline by the set percentage over the course of the model run. The R&D progress caused by this policy is additional to any R&D necessary to comply with other policies, such as tighter fuel economy standards. No costs associated with conducting this additional R&D (such as investments in laboratories or engineers' salaries) are included in the model. // **Guidance for setting values:** This policy should generally be set to zero unless you are exploring a scenario with unusual and unexpected technological advancement. If setting a non-zero value, more mature technologies, such as coal, should have lower values than younger technologies, such as solar. A setting of 10% implies an average of roughly 1% annual improvement, which is very substantial. | architectural-design.html#rnd | research-and-development.html | none
R&D | Fuel Use Reduction | RnD Electricity Fuel Use Perc Reduction | hard coal es |  | Electricity: Hard Coal |  | 121 | Yes | R&D Fuel Use Reductions | RnD electricity fuel use reduction | 0% | 10% | 1% | % reduction in fuel use | **Description:** This policy causes the fuel use of coal power plants to decline by the set percentage over the course of the model run. The R&D progress caused by this policy is additional to any R&D necessary to comply with other policies, such as tighter fuel economy standards. No costs associated with conducting this additional R&D (such as investments in laboratories or engineers' salaries) are included in the model. // **Guidance for setting values:** This policy should generally be set to zero unless you are exploring a scenario with unusual and unexpected technological advancement. If setting a non-zero value, more mature technologies, such as coal, should have lower values than younger technologies, such as solar. A setting of 10% implies an average of roughly 1% annual improvement, which is very substantial. | architectural-design.html#rnd | research-and-development.html | none
R&D | Fuel Use Reduction | RnD Electricity Fuel Use Perc Reduction | natural gas nonpeaker es |  | Electricity: Natural Gas Nonpeaker |  | 122 | Yes | R&D Fuel Use Reductions | RnD electricity fuel use reduction | 0% | 10% | 1% | % reduction in fuel use | **Description:** This policy causes the fuel use of natural gas nonpeaker power plants to decline by the set percentage over the course of the model run. The R&D progress caused by this policy is additional to any R&D necessary to comply with other policies, such as tighter fuel economy standards. No costs associated with conducting this additional R&D (such as investments in laboratories or engineers' salaries) are included in the model. // **Guidance for setting values:** This policy should generally be set to zero unless you are exploring a scenario with unusual and unexpected technological advancement. If setting a non-zero value, more mature technologies, such as coal, should have lower values than younger technologies, such as solar. A setting of 10% implies an average of roughly 1% annual improvement, which is very substantial. | architectural-design.html#rnd | research-and-development.html | none
R&D | Fuel Use Reduction | RnD Electricity Fuel Use Perc Reduction | nuclear es |  | Electricity: Nuclear |  | 123 | Yes | R&D Fuel Use Reductions | RnD electricity fuel use reduction | 0% | 10% | 1% | % reduction in fuel use | **Description:** This policy causes the fuel use of nuclear power plants to decline by the set percentage over the course of the model run. The R&D progress caused by this policy is additional to any R&D necessary to comply with other policies, such as tighter fuel economy standards. No costs associated with conducting this additional R&D (such as investments in laboratories or engineers' salaries) are included in the model. // **Guidance for setting values:** This policy should generally be set to zero unless you are exploring a scenario with unusual and unexpected technological advancement. If setting a non-zero value, more mature technologies, such as coal, should have lower values than younger technologies, such as solar. A setting of 10% implies an average of roughly 1% annual improvement, which is very substantial. | architectural-design.html#rnd | research-and-development.html | none
R&D | Fuel Use Reduction | RnD Electricity Fuel Use Perc Reduction | hydro es |  | Electricity: Hydro |  |  | No | R&D Fuel Use Reductions | RnD electricity fuel use reduction
R&D | Fuel Use Reduction | RnD Electricity Fuel Use Perc Reduction | onshore wind es |  | Electricity: Onshore Wind |  |  | No | R&D Fuel Use Reductions | RnD electricity fuel use reduction
R&D | Fuel Use Reduction | RnD Electricity Fuel Use Perc Reduction | solar PV es |  | Electricity: Solar PV |  |  | No | R&D Fuel Use Reductions | RnD electricity fuel use reduction
R&D | Fuel Use Reduction | RnD Electricity Fuel Use Perc Reduction | solar thermal es |  | Electricity: Solar Thermal |  |  | No | R&D Fuel Use Reductions | RnD electricity fuel use reduction
R&D | Fuel Use Reduction | RnD Electricity Fuel Use Perc Reduction | biomass es |  | Electricity: Biomass |  | 124 | Yes | R&D Fuel Use Reductions | RnD electricity fuel use reduction | 0% | 10% | 1% | % reduction in fuel use | **Description:** This policy causes the fuel use of biomass power plants to decline by the set percentage over the course of the model run. The R&D progress caused by this policy is additional to any R&D necessary to comply with other policies, such as tighter fuel economy standards. No costs associated with conducting this additional R&D (such as investments in laboratories or engineers' salaries) are included in the model. // **Guidance for setting values:** This policy should generally be set to zero unless you are exploring a scenario with unusual and unexpected technological advancement. If setting a non-zero value, more mature technologies, such as coal, should have lower values than younger technologies, such as solar. A setting of 10% implies an average of roughly 1% annual improvement, which is very substantial. | architectural-design.html#rnd | research-and-development.html | none
R&D | Fuel Use Reduction | RnD Electricity Fuel Use Perc Reduction | natural gas peaker es |  | Electricity: Natural Gas Peaker |  | 193 | Yes | R&D Fuel Use Reductions | RnD electricity fuel use reduction | 0% | 10% | 1% | % reduction in fuel use | **Description:** This policy causes the fuel use of natural gas peaker power plants to decline by the set percentage over the course of the model run. The R&D progress caused by this policy is additional to any R&D necessary to comply with other policies, such as tighter fuel economy standards. No costs associated with conducting this additional R&D (such as investments in laboratories or engineers' salaries) are included in the model. // **Guidance for setting values:** This policy should generally be set to zero unless you are exploring a scenario with unusual and unexpected technological advancement. If setting a non-zero value, more mature technologies, such as coal, should have lower values than younger technologies, such as solar. A setting of 10% implies an average of roughly 1% annual improvement, which is very substantial. | architectural-design.html#rnd | research-and-development.html | none
R&D | Fuel Use Reduction | RnD Electricity Fuel Use Perc Reduction | lignite es |  | Electricity: Lignite |  | 181 | Yes | R&D Fuel Use Reductions | RnD electricity fuel use reduction | 0% | 10% | 1% | % reduction in fuel use | **Description:** This policy causes the fuel use of lignite power plants to decline by the set percentage over the course of the model run. The R&D progress caused by this policy is additional to any R&D necessary to comply with other policies, such as tighter fuel economy standards. No costs associated with conducting this additional R&D (such as investments in laboratories or engineers' salaries) are included in the model. // **Guidance for setting values:** This policy should generally be set to zero unless you are exploring a scenario with unusual and unexpected technological advancement. If setting a non-zero value, more mature technologies, such as coal, should have lower values than younger technologies, such as solar. A setting of 10% implies an average of roughly 1% annual improvement, which is very substantial. | architectural-design.html#rnd | research-and-development.html | none
R&D | Fuel Use Reduction | RnD Electricity Fuel Use Perc Reduction | offshore wind es |  | Electricity: Offshore Wind |  |  | No | R&D Fuel Use Reductions | RnD electricity fuel use reduction
R&D | Fuel Use Reduction | RnD Industry Fuel Use Perc Reduction | cement and other carbonates |  | Industry: Cement |  | 125 | Yes | R&D Fuel Use Reductions | RnD industry fuel use reduction | 0% | 10% | 1% | % reduction in fuel use | **Description:** This policy causes the fuel use of industrial equipment used by the cement industry to decline by the set percentage over the course of the model run. The R&D progress caused by this policy is additional to any R&D necessary to comply with other policies, such as tighter fuel economy standards. No costs associated with conducting this additional R&D (such as investments in laboratories or engineers' salaries) are included in the model. // **Guidance for setting values:** This policy should generally be set to zero unless you are exploring a scenario with unusual and unexpected technological advancement. If setting a non-zero value, more mature technologies, such as coal, should have lower values than younger technologies, such as solar. A setting of 10% implies an average of roughly 1% annual improvement, which is very substantial. | architectural-design.html#rnd | research-and-development.html | none
R&D | Fuel Use Reduction | RnD Industry Fuel Use Perc Reduction | natural gas and petroleum systems |  | Industry: Natural Gas and Petroleum |  | 126 | Yes | R&D Fuel Use Reductions | RnD industry fuel use reduction | 0% | 10% | 1% | % reduction in fuel use | **Description:** This policy causes the fuel use of industrial equipment used by the natural gas and petroleum industry to decline by the set percentage over the course of the model run. The R&D progress caused by this policy is additional to any R&D necessary to comply with other policies, such as tighter fuel economy standards. No costs associated with conducting this additional R&D (such as investments in laboratories or engineers' salaries) are included in the model. // **Guidance for setting values:** This policy should generally be set to zero unless you are exploring a scenario with unusual and unexpected technological advancement. If setting a non-zero value, more mature technologies, such as coal, should have lower values than younger technologies, such as solar. A setting of 10% implies an average of roughly 1% annual improvement, which is very substantial. | architectural-design.html#rnd | research-and-development.html | none
R&D | Fuel Use Reduction | RnD Industry Fuel Use Perc Reduction | iron and steel |  | Industry: Iron and Steel |  | 127 | Yes | R&D Fuel Use Reductions | RnD industry fuel use reduction | 0% | 10% | 1% | % reduction in fuel use | **Description:** This policy causes the fuel use of industrial equipment used by the iron and steel industry to decline by the set percentage over the course of the model run. The R&D progress caused by this policy is additional to any R&D necessary to comply with other policies, such as tighter fuel economy standards. No costs associated with conducting this additional R&D (such as investments in laboratories or engineers' salaries) are included in the model. // **Guidance for setting values:** This policy should generally be set to zero unless you are exploring a scenario with unusual and unexpected technological advancement. If setting a non-zero value, more mature technologies, such as coal, should have lower values than younger technologies, such as solar. A setting of 10% implies an average of roughly 1% annual improvement, which is very substantial. | architectural-design.html#rnd | research-and-development.html | none
R&D | Fuel Use Reduction | RnD Industry Fuel Use Perc Reduction | chemicals |  | Industry: Chemicals |  | 128 | Yes | R&D Fuel Use Reductions | RnD industry fuel use reduction | 0% | 10% | 1% | % reduction in fuel use | **Description:** This policy causes the fuel use of industrial equipment used by the chemicals industry to decline by the set percentage over the course of the model run. The R&D progress caused by this policy is additional to any R&D necessary to comply with other policies, such as tighter fuel economy standards. No costs associated with conducting this additional R&D (such as investments in laboratories or engineers' salaries) are included in the model. // **Guidance for setting values:** This policy should generally be set to zero unless you are exploring a scenario with unusual and unexpected technological advancement. If setting a non-zero value, more mature technologies, such as coal, should have lower values than younger technologies, such as solar. A setting of 10% implies an average of roughly 1% annual improvement, which is very substantial. | architectural-design.html#rnd | research-and-development.html | none
R&D | Fuel Use Reduction | RnD Industry Fuel Use Perc Reduction | mining |  | Industry: Mining |  | 129 | Yes | R&D Fuel Use Reductions | RnD industry fuel use reduction | 0% | 10% | 1% | % reduction in fuel use | **Description:** This policy causes the fuel use of industrial equipment used by the mining industry to decline by the set percentage over the course of the model run. The R&D progress caused by this policy is additional to any R&D necessary to comply with other policies, such as tighter fuel economy standards. No costs associated with conducting this additional R&D (such as investments in laboratories or engineers' salaries) are included in the model. // **Guidance for setting values:** This policy should generally be set to zero unless you are exploring a scenario with unusual and unexpected technological advancement. If setting a non-zero value, more mature technologies, such as coal, should have lower values than younger technologies, such as solar. A setting of 10% implies an average of roughly 1% annual improvement, which is very substantial. | architectural-design.html#rnd | research-and-development.html | none
R&D | Fuel Use Reduction | RnD Industry Fuel Use Perc Reduction | waste management |  | Industry: Waste Management |  | 130 | Yes | R&D Fuel Use Reductions | RnD industry fuel use reduction | 0% | 10% | 1% | % reduction in fuel use | **Description:** This policy causes the fuel use of industrial equipment used by the waste management industry to decline by the set percentage over the course of the model run. The R&D progress caused by this policy is additional to any R&D necessary to comply with other policies, such as tighter fuel economy standards. No costs associated with conducting this additional R&D (such as investments in laboratories or engineers' salaries) are included in the model. // **Guidance for setting values:** This policy should generally be set to zero unless you are exploring a scenario with unusual and unexpected technological advancement. If setting a non-zero value, more mature technologies, such as coal, should have lower values than younger technologies, such as solar. A setting of 10% implies an average of roughly 1% annual improvement, which is very substantial. | architectural-design.html#rnd | research-and-development.html | none
R&D | Fuel Use Reduction | RnD Industry Fuel Use Perc Reduction | agriculture |  | Industry: Agriculture |  | 131 | Yes | R&D Fuel Use Reductions | RnD industry fuel use reduction | 0% | 10% | 1% | % reduction in fuel use | **Description:** This policy causes the fuel use of industrial equipment used by the agriculture industry to decline by the set percentage over the course of the model run. The R&D progress caused by this policy is additional to any R&D necessary to comply with other policies, such as tighter fuel economy standards. No costs associated with conducting this additional R&D (such as investments in laboratories or engineers' salaries) are included in the model. // **Guidance for setting values:** This policy should generally be set to zero unless you are exploring a scenario with unusual and unexpected technological advancement. If setting a non-zero value, more mature technologies, such as coal, should have lower values than younger technologies, such as solar. A setting of 10% implies an average of roughly 1% annual improvement, which is very substantial. | architectural-design.html#rnd | research-and-development.html | none
R&D | Fuel Use Reduction | RnD Industry Fuel Use Perc Reduction | other industries |  | Industry: Other Industries |  | 132 | Yes | R&D Fuel Use Reductions | RnD industry fuel use reduction | 0% | 10% | 1% | % reduction in fuel use | **Description:** This policy causes the fuel use of industrial equipment used by other industries to decline by the set percentage over the course of the model run. The R&D progress caused by this policy is additional to any R&D necessary to comply with other policies, such as tighter fuel economy standards. No costs associated with conducting this additional R&D (such as investments in laboratories or engineers' salaries) are included in the model. // **Guidance for setting values:** This policy should generally be set to zero unless you are exploring a scenario with unusual and unexpected technological advancement. If setting a non-zero value, more mature technologies, such as coal, should have lower values than younger technologies, such as solar. A setting of 10% implies an average of roughly 1% annual improvement, which is very substantial. | architectural-design.html#rnd | research-and-development.html | none
R&D | Fuel Use Reduction | RnD Transportation Fuel Use Perc Reduction | battery electric vehicle |  | Vehicles: Battery Electric |  | 133 | Yes | R&D Fuel Use Reductions | RnD transportation fuel use reduction | 0% | 10% | 1% | % reduction in fuel use | **Description:** This policy causes the fuel use of battery electric vehicles to decline by the set percentage over the course of the model run. The R&D progress caused by this policy is additional to any R&D necessary to comply with other policies, such as tighter fuel economy standards. No costs associated with conducting this additional R&D (such as investments in laboratories or engineers' salaries) are included in the model. // **Guidance for setting values:** This policy should generally be set to zero unless you are exploring a scenario with unusual and unexpected technological advancement. If setting a non-zero value, more mature technologies, such as coal, should have lower values than younger technologies, such as solar. A setting of 10% implies an average of roughly 1% annual improvement, which is very substantial. | architectural-design.html#rnd | research-and-development.html | none
R&D | Fuel Use Reduction | RnD Transportation Fuel Use Perc Reduction | natural gas vehicle |  | Vehicles: Natural Gas |  | 134 | Yes | R&D Fuel Use Reductions | RnD transportation fuel use reduction | 0% | 10% | 1% | % reduction in fuel use | **Description:** This policy causes the fuel use of natural gas vehicles to decline by the set percentage over the course of the model run. The R&D progress caused by this policy is additional to any R&D necessary to comply with other policies, such as tighter fuel economy standards. No costs associated with conducting this additional R&D (such as investments in laboratories or engineers' salaries) are included in the model. // **Guidance for setting values:** This policy should generally be set to zero unless you are exploring a scenario with unusual and unexpected technological advancement. If setting a non-zero value, more mature technologies, such as coal, should have lower values than younger technologies, such as solar. A setting of 10% implies an average of roughly 1% annual improvement, which is very substantial. | architectural-design.html#rnd | research-and-development.html | none
R&D | Fuel Use Reduction | RnD Transportation Fuel Use Perc Reduction | gasoline vehicle |  | Vehicles: Gasoline Engine |  | 135 | Yes | R&D Fuel Use Reductions | RnD transportation fuel use reduction | 0% | 10% | 1% | % reduction in fuel use | **Description:** This policy causes the fuel use of gasoline vehicles (whether using petroleum- or biofuel-based gasoline) to decline by the set percentage over the course of the model run. The R&D progress caused by this policy is additional to any R&D necessary to comply with other policies, such as tighter fuel economy standards. No costs associated with conducting this additional R&D (such as investments in laboratories or engineers' salaries) are included in the model. // **Guidance for setting values:** This policy should generally be set to zero unless you are exploring a scenario with unusual and unexpected technological advancement. If setting a non-zero value, more mature technologies, such as coal, should have lower values than younger technologies, such as solar. A setting of 10% implies an average of roughly 1% annual improvement, which is very substantial. | architectural-design.html#rnd | research-and-development.html | none
R&D | Fuel Use Reduction | RnD Transportation Fuel Use Perc Reduction | diesel vehicle |  | Vehicles: Diesel Engine |  | 136 | Yes | R&D Fuel Use Reductions | RnD transportation fuel use reduction | 0% | 10% | 1% | % reduction in fuel use | **Description:** This policy causes the fuel use of diesel vehicles (whether using petroleum- or biofuel-based diesel) to decline by the set percentage over the course of the model run. The R&D progress caused by this policy is additional to any R&D necessary to comply with other policies, such as tighter fuel economy standards. No costs associated with conducting this additional R&D (such as investments in laboratories or engineers' salaries) are included in the model. // **Guidance for setting values:** This policy should generally be set to zero unless you are exploring a scenario with unusual and unexpected technological advancement. If setting a non-zero value, more mature technologies, such as coal, should have lower values than younger technologies, such as solar. A setting of 10% implies an average of roughly 1% annual improvement, which is very substantial. | architectural-design.html#rnd | research-and-development.html | none
R&D | Fuel Use Reduction | RnD Transportation Fuel Use Perc Reduction | plugin hybrid vehicle |  | Vehicles: Plug-in Hybrid |  | 137 | Yes | R&D Fuel Use Reductions | RnD transportation fuel use reduction | 0% | 10% | 1% | % reduction in fuel use | **Description:** This policy causes the fuel use of plug-in hybrid vehicles to decline by the set percentage over the course of the model run. The R&D progress caused by this policy is additional to any R&D necessary to comply with other policies, such as tighter fuel economy standards. No costs associated with conducting this additional R&D (such as investments in laboratories or engineers' salaries) are included in the model. // **Guidance for setting values:** This policy should generally be set to zero unless you are exploring a scenario with unusual and unexpected technological advancement. If setting a non-zero value, more mature technologies, such as coal, should have lower values than younger technologies, such as solar. A setting of 10% implies an average of roughly 1% annual improvement, which is very substantial. | architectural-design.html#rnd | research-and-development.html | none
R&D | Fuel Use Reduction | RnD Transportation Fuel Use Perc Reduction | nonroad vehicle |  | Vehicles: Non-road |  | 138 | Yes | R&D Fuel Use Reductions | RnD transportation fuel use reduction | 0% | 10% | 1% | % reduction in fuel use | **Description:** This policy causes the fuel use of non-road vehicles to decline by the set percentage over the course of the model run. The R&D progress caused by this policy is additional to any R&D necessary to comply with other policies, such as tighter fuel economy standards. No costs associated with conducting this additional R&D (such as investments in laboratories or engineers' salaries) are included in the model. // **Guidance for setting values:** This policy should generally be set to zero unless you are exploring a scenario with unusual and unexpected technological advancement. If setting a non-zero value, more mature technologies, such as coal, should have lower values than younger technologies, such as solar. A setting of 10% implies an average of roughly 1% annual improvement, which is very substantial. | architectural-design.html#rnd | research-and-development.html | none
Note on K140: Jeffrey Rissman: Leave this cell blank.
Note on K142: Jeffrey Rissman: Leave this cell blank.

## OutputGraphs
First Tier Menu Name | Second Tier Menu Name | Single or Multiple Variable | Graph Style | Axis Unit Label(s) | Vensim Names of Graphed Variables | Variable Names in Graph Key (for multiple variable graphs) | Colors for Variables (for multiple variable graphs)
Emissions: CO2e | Total (excludes land use) | single | line | million metric tons / year | Output Total CO2e Emissions Excluding LULUCF
Emissions: CO2e | Total (includes land use) | single | line | million metric tons / year | Output Total CO2e Emissions
Emissions: CO2e | By Sector | multiple | line | million metric tons / year | Output District Heating Sector CO2e Emissions; Output Buildings Sector CO2e Emissions; Output Transportation Sector CO2e Emissions; Output Electricity Sector CO2e Emissions; Output Industry Sector Excluding Ag and Waste CO2e Emissions; Output LULUCF Anthropogenic CO2e Emissions; Output Agriculture CO2e Emissions; Output Waste Management CO2e Emissions | District Heat, Buildings, Transportation, Electricity, Industry, Land Use, Agriculture, Waste Management | 620e7a, 087bf1, c01b00, ffff00, 969696, 00b050, 04ffaf, f593e0
Emissions: CO2e | By Source Type | multiple | line | million metric tons / year | Output Process Emissions in CO2e; Output Energy Related CO2e Emissions; Output LULUCF Anthropogenic CO2e Emissions | Process Emissions, Energy, Land Use | 969696, c01b00, 00b050
Emissions: CO2e | By Pollutant | multiple | stacked area | million metric tons / year | Output Total CO2e Emissions by Pollutant[F gases]; Output Total CO2e Emissions by Pollutant[CH4]; Output Total CO2e Emissions by Pollutant[N2O]; Output Total CO2e Emissions by Pollutant[CO2] | F-gases, CH4, N2O, CO2 | 000000, c01b00, 004d10, 969696
Emissions (by Pollutant) | CO2 | single | line | million metric tons / year | Output Total CO2 Emissions
Emissions (by Pollutant) | CH4 | single | line | million metric tons / year | Output Total CH4 Emissions
Emissions (by Pollutant) | N2O | single | line | million metric tons / year | Output Total N2O Emissions
Emissions (by Pollutant) | F-gases (in CO2e) | single | line | million metric tons / year | Output Total F Gas Emissions in CO2e
Emissions (by Pollutant) | PM2.5 | single | line | thousand metric tons / year | Output Total PM25 Emissions
Emissions (by Pollutant) | PM10 | single | line | thousand metric tons / year | Output Total PM10 Emissions
Emissions (by Pollutant) | BC | single | line | thousand metric tons / year | Output Total BC Emissions
Emissions (by Pollutant) | OC | single | line | thousand metric tons / year | Output Total OC Emissions
Emissions (by Pollutant) | NOx | single | line | million metric tons / year | Output Total NOx Emissions
Emissions (by Pollutant) | VOC | single | line | thousand metric tons / year | Output Total VOC Emissions
Emissions (by Pollutant) | SOx | single | line | million metric tons / year | Output Total SOx Emissions
Emissions (by Pollutant) | CO | single | line | million metric tons / year | Output Total CO Emissions
Emissions: Energy-Related CO2 | By Sector | multiple | stacked area | million metric tons / year | Output Energy Related CO2 Emissions from Agriculture; Output Energy Related CO2 Emissions by Sector[district heating sector]; Output Energy Related CO2 Emissions from Buildings Sector; Output Energy Related CO2 Emissions by Sector[transportation sector]; Output Energy Related CO2 Emissions by Sector[electricity sector]; Output Energy Related CO2 Emissions by Sector[industry sector] | Agriculture, District Heat, Buildings, Transportation, Electricity, Industry | 04ffaf, 620e7a, 087bf1, c01b00, ffff00, 969696
Emissions: Energy-Related CO2 | By Sector (reallocated electricity & heat) | multiple | stacked area | million metric tons / year | Output Energy Related CO2 Emissions with Reallocated Energy Carrier Emissions by Waste Management; Output Energy Related CO2 Emissions with Reallocated Energy Carrier Emissions by Agriculture; Output Energy Related CO2 Emissions with Reallocated Energy Carrier Emissions by Buildings Sector; Output Energy Related CO2 Emissions with Reallocated Energy Carrier Emissions by Transportation Sector; Output Energy Related CO2 Emissions with Reallocated Energy Carrier Emissions by Industry Sector | Waste Management, Agriculture, Buildings, Transportation, Industry | f593e0, 04ffaf, 087bf1, c01b00, 969696
Emissions: Energy-Related CO2 | By Fuel Type | multiple | stacked area | million metric tons / year | Energy Related CO2 Emissions from Petroleum Fuels; Energy Related CO2 Emissions by Fuel[natural gas]; Energy Related CO2 Emissions by Fuel[lignite]; Energy Related CO2 Emissions by Fuel[ coal] | Petroleum, Natural Gas, Lignite, Coal | 000000, c01b00, 004d10, 969696
Effects by Policy: CO2e Wedge Diagram |  | single | contribution | million metric tons / year | Output Total CO2e Emissions
Effects by Policy: CO2e Abatement Cost Curve | NPV through 2030 (revenue-neutral carbon tax) | multiple | cost curve | 2017 dollars / ton CO2e abated, Annual average abatement potential (MtCO2e) | Output First Year NPV of Capital Fuel and OM Expenditures through This Year with Revenue Neutral Carbon Tax; Output Cumulative Total CO2e Emissions
Effects by Policy: CO2e Abatement Cost Curve | NPV through 2030 (carbon price revenue excluded) | multiple | cost curve | 2017 dollars / ton CO2e abated, Annual average abatement potential (MtCO2e) | Output First Year NPV of Capital Fuel and OM Expenditures through This Year; Output Cumulative Total CO2e Emissions
Financial: Policy Package Cost/Savings | Change in CapEx + OpEx (revenue-neutral carbon tax) | multiple | line | billion 2017 dollars / year | Output Total Change in Fuel and OM Expenditures; Output Total Change in Capital Expenditures; Output Carbon Tax Rebate on Fuel Related Emissions; Output Total Change in Capital Fuel and OM Expenditures with Revenue Neutral Carbon Tax | Fuel + O&M, Capital Equipment, Carbon Tax Rebate, Total | c01b00, 087bf1, 00b050, 000000
Financial: Policy Package Cost/Savings | Change in Total Outlays (revenue-neutral carbon tax) | multiple | line | billion 2017 dollars / year | Output Total Change in Fuel and OM Expenditures; Output Total Change in Capital Expenditures; Output Total Change in Other Expenditures; Output Total Carbon Tax Rebate; Output Total Change in Outlays with Revenue Neutral Carbon Tax | Fuel + O&M, Capital Equipment, Subsidies & Other, Carbon Tax Rebate, Total | c01b00, 087bf1, f1bb18, 00b050, 000000
Financial: Policy Package Cost/Savings | Change in CapEx + OpEx (carbon price revenue excluded) | multiple | line | billion 2017 dollars / year | Output Total Change in Fuel and OM Expenditures; Output Total Change in Capital Expenditures; Output Total Change in Capital Fuel and OM Expenditures | Fuel + O&M, Capital Equipment, Total | c01b00, 087bf1, 000000
Financial: Policy Package Cost/Savings | Change in Total Outlays (carbon price revenue excluded) | multiple | line | billion 2017 dollars / year | Output Total Change in Fuel and OM Expenditures; Output Total Change in Capital Expenditures; Output Total Change in Other Expenditures; Output Total Change in Outlays | Fuel + O&M, Capital Equipment, Subsidies & Other, Total | c01b00, 087bf1, f1bb18, 000000
Financial: Policy Package Cost/Savings | Direct Cash Flow Changes (by Actor) | multiple | line | billion 2017 dollars / year | Output Change in Cash Flow for Specific Industries[biomass and biofuel suppliers]; Output Change in Cash Flow for Specific Industries[petroleum and natural gas suppliers]; Output Change in Cash Flow for Specific Industries[coal and mineral suppliers]; Output Change in Cash Flow for Specific Industries[electricity suppliers]; Output Change in Cash Flow for Specific Industries[capital equipment suppliers]; Output Change in Consumer Cash Flow; Output Change in Industry Cash Flow; Output Change in Government Cash Flow | Biomass and Biofuel Suppliers, Petroleum and Natural Gas Suppliers, Coal and Mineral Suppliers, Electricity Suppliers, Capital Equipment Suppliers, Consumers, Other Industries, Government | 00b050, c01b00, 969696, ffff00, ff6400, c2dffd, 087bf1, 000000
Human Health & Social Benefits | Human Lives Saved from Reduced Particulates | single | line | lives / year | Output Human Lives Saved from Reduced Particulate Pollution
Human Health & Social Benefits | Monetized Avoided Deaths & Climate Benefits | single | line | billion 2017 dollars / year | Output Social Benefits from Emissions Reduction
Electricity Generation and Capacity (by Type) | Generation | multiple | stacked area | terawatt-hours (TWh) / year | Output Electricity Generation by Type[geothermal es]; Output Electricity Generation by Type[biomass es]; Output Electricity Generation by Type[solar thermal es]; Output Distributed Solar PV Output; Output Electricity Generation by Type[solar PV es]; Output Electricity Generation by Type[onshore wind es]; Output Electricity Generation by Type[offshore wind es]; Output Electricity Generation by Type[hydro es]; Output Electricity Generation by Type[nuclear es]; Output Non Solar Distributed Output; Output Electricity Generation by Type[petroleum es]; Output Electricity Generation by Type[natural gas peaker es]; Output Electricity Generation by Type[natural gas nonpeaker es]; Output Electricity Generation by Type[lignite es]; Output Electricity Generation by Type[ coal es]; Output Net Imports of Electricity | Geothermal, Biomass, Solar Thermal, Distributed Solar PV, Utility Solar PV, Onshore Wind, Offshore Wind, Hydro, Nuclear, Distributed Non-Solar, Petroleum, Natural Gas Peaker, Natural Gas Nonpeaker, Lignite, Coal, Imported Electricity | 620e7a, 00b050, ff6400, f1bb18, ffff00, c2dffd, 087bf1, 004185, 04ffaf, bfb088, 000000, f593e0, c01b00, 004d10, 969696, af64ff
Electricity Generation and Capacity (by Type) | Policy-Driven Change in Generation | multiple | line | terawatt-hours (TWh) / year | Output Change in Electricity Generation by Type[geothermal es]; Output Change in Electricity Generation by Type[biomass es]; Output Change in Electricity Generation by Type[solar thermal es]; Output Change in Distributed Solar PV Output; Output Change in Electricity Generation by Type[solar PV es]; Output Change in Electricity Generation by Type[onshore wind es]; Output Change in Electricity Generation by Type[offshore wind es]; Output Change in Electricity Generation by Type[hydro es]; Output Change in Electricity Generation by Type[nuclear es]; Output Change in Electricity Generation by Type[petroleum es]; Output Change in Electricity Generation by Type[natural gas peaker es]; Output Change in Electricity Generation by Type[natural gas nonpeaker es]; Output Change in Electricity Generation by Type[lignite es]; Output Change in Electricity Generation by Type[ coal es]; Output Change in Net Imports of Electricity | Geothermal, Biomass, Solar Thermal, Distributed Solar PV, Utility Solar PV, Onshore Wind, Offshore Wind, Hydro, Nuclear, Petroleum, Natural Gas Peaker, Natural Gas Nonpeaker, Lignite, Coal, Imported Electricity | 620e7a, 00b050, ff6400, f1bb18, ffff00, c2dffd, 087bf1, 004185, 04ffaf, 000000, f593e0, c01b00, 004d10, 969696, af64ff
Electricity Generation and Capacity (by Type) | Capacity | multiple | stacked area | gigawatts (GW) / year | Output Electricity Generation Capacity[geothermal es]; Output Electricity Generation Capacity[biomass es]; Output Electricity Generation Capacity[solar thermal es]; Output Distributed Solar PV Capacity; Output Electricity Generation Capacity[solar PV es]; Output Electricity Generation Capacity[onshore wind es]; Output Electricity Generation Capacity[offshore wind es]; Output Electricity Generation Capacity[hydro es]; Output Electricity Generation Capacity[nuclear es]; Output Non Solar Distributed Capacity; Output Electricity Generation Capacity[petroleum es]; Output Electricity Generation Capacity[natural gas peaker es]; Output Electricity Generation Capacity[natural gas nonpeaker es]; Output Electricity Generation Capacity[lignite es]; Output Electricity Generation Capacity[ coal es] | Geothermal, Biomass, Solar Thermal, Distributed Solar PV, Utility Solar PV, Onshore Wind, Offshore Wind, Hydro, Nuclear, Distributed Non-Solar, Petroleum, Natural Gas Peaker, Natural Gas Nonpeaker, Lignite, Coal | 620e7a, 00b050, ff6400, f1bb18, ffff00, c2dffd, 087bf1, 004185, 04ffaf, bfb088, 000000, f593e0, c01b00, 004d10, 969696
Electricity Generation and Capacity (by Type) | Policy-Driven Change in Capacity | multiple | line | gigawatts (GW) / year | Output Change in Electricity Generation Capacity[geothermal es]; Output Change in Electricity Generation Capacity[biomass es]; Output Change in Electricity Generation Capacity[solar thermal es]; Output Change in Distributed Solar Capacity; Output Change in Electricity Generation Capacity[solar PV es]; Output Change in Electricity Generation Capacity[onshore wind es]; Output Change in Electricity Generation Capacity[offshore wind es]; Output Change in Electricity Generation Capacity[hydro es]; Output Change in Electricity Generation Capacity[nuclear es]; Output Change in Electricity Generation Capacity[petroleum es]; Output Change in Electricity Generation Capacity[natural gas peaker es]; Output Change in Electricity Generation Capacity[natural gas nonpeaker es]; Output Change in Electricity Generation Capacity[lignite es]; Output Change in Electricity Generation Capacity[ coal es] | Geothermal, Biomass, Solar Thermal, Distributed Solar PV, Utility Solar PV, Onshore Wind, Offshore Wind, Hydro, Nuclear, Petroleum, Natural Gas Peaker, Natural Gas Nonpeaker, Lignite, Coal | 620e7a, 00b050, ff6400, f1bb18, ffff00, c2dffd, 087bf1, 004185, 04ffaf, 000000, f593e0, c01b00, 004d10, 969696
Electricity: Levelized Costs and Curtailment | Levelized Cost of Electricity (after subsidies) | multiple | decadal column | 2017 dollars / megawatt-hour (MWh) | Output Cost per Unit New Elec Output[geothermal es]; Output Cost per Unit New Elec Output[biomass es]; Output Cost per Unit New Elec Output[solar thermal es]; Output Cost per Unit New Elec Output[solar PV es]; Output Cost per Unit New Elec Output[onshore wind es]; Output Cost per Unit New Elec Output[offshore wind es]; Output Cost per Unit New Elec Output[hydro es]; Output Cost per Unit New Elec Output[nuclear es]; Output Cost per Unit New Elec Output[petroleum es]; Output Cost per Unit New Elec Output[natural gas peaker es]; Output Cost per Unit New Elec Output[natural gas nonpeaker es] | Geothermal, Biomass, Solar Thermal, Utility Solar PV, Onshore Wind, Offshore Wind, Hydro, Nuclear, Petroleum, Natural Gas Peaker, Natural Gas Nonpeaker | 620e7a, 00b050, ff6400, ffff00, c2dffd, 087bf1, 004185, 04ffaf, 000000, f593e0, c01b00
Electricity: Levelized Costs and Curtailment | Curtailed Electricity from Renewables | multiple | line | terawatt-hours (TWh) / year | Output Curtailed Electricity Output[solar PV es]; Output Curtailed Electricity Output[onshore wind es]; Output Curtailed Electricity Output[offshore wind es] | Utility Solar PV, Onshore Wind, Offshore Wind | ffff00, c2dffd, 087bf1
Transport: Travel Demand | Passenger modes | multiple | stacked area | trillion passenger-miles / year | Output Passenger Dist Transported[motorbikes,passenger]; Output Passenger Dist Transported[rail,passenger]; Output Passenger Dist Transported[aircraft,passenger]; Output Passenger Dist Transported[HDVs,passenger]; Output Passenger Dist Transported[LDVs,passenger] | Motorbikes, Rail, Aircraft, Buses, Cars & SUVs | c01b00, 00b050, c2dffd, 000000, 969696
Transport: Travel Demand | Freight modes | multiple | stacked area | trillion freight ton-miles / year | Output Freight Dist Transported[ships,freight]; Output Freight Dist Transported[rail,freight]; Output Freight Dist Transported[aircraft,freight]; Output Freight Dist Transported[HDVs,freight]; Output Freight Dist Transported[LDVs,freight] | Ships, Rail, Aircraft, Med & Heavy Trucks, Light Freight Trucks | 004185, 00b050, c2dffd, 000000, 969696
Transport: New Vehicle Sales by Technology | Cars and SUVs | multiple | stacked area | million vehicles / year | Output New Vehicles in Millions[LDVs,passenger,plugin hybrid vehicle]; Output New Vehicles in Millions[LDVs,passenger,gasoline vehicle]; Output New Vehicles in Millions[LDVs,passenger,natural gas vehicle]; Output New Vehicles in Millions[LDVs,passenger,battery electric vehicle] | Plug-in Hybrid Vehicle, Gasoline Engine Vehicle, Natural Gas Vehicle, Battery Electric Vehicle | 00b050, 969696, c01b00, 004185
Transport: New Vehicle Sales by Technology | Buses | multiple | stacked area | thousand vehicles / year | Output New Vehicles in Thousands[HDVs,passenger,diesel vehicle]; Output New Vehicles in Thousands[HDVs,passenger,gasoline vehicle]; Output New Vehicles in Thousands[HDVs,passenger,natural gas vehicle]; Output New Vehicles in Thousands[HDVs,passenger,battery electric vehicle] | Diesel Engine Vehicle, Gasoline Engine Vehicle, Natural Gas Vehicle, Battery Electric Vehicle | 000000, 969696, c01b00, 004185
Transport: New Vehicle Sales by Technology | Medium Freight Trucks | multiple | stacked area | thousand vehicles / year | Output New Vehicles in Thousands[LDVs,freight,diesel vehicle]; Output New Vehicles in Thousands[LDVs,freight,gasoline vehicle]; Output New Vehicles in Thousands[LDVs,freight,natural gas vehicle]; Output New Vehicles in Thousands[LDVs,freight,battery electric vehicle] | Diesel Engine Vehicle, Gasoline Engine Vehicle, Natural Gas Vehicle, Battery Electric Vehicle | 000000, 969696, c01b00, 004185
Transport: New Vehicle Sales by Technology | Heavy Freight Trucks | multiple | stacked area | thousand vehicles / year | Output New Vehicles in Thousands[HDVs,freight,diesel vehicle]; Output New Vehicles in Thousands[HDVs,freight,natural gas vehicle] | Diesel Engine Vehicle, Natural Gas Vehicle, Battery Electric Vehicle | 000000, c01b00
Transport: New Vehicle Sales by Technology | Motorbikes | multiple | stacked area | thousand vehicles / year | Output New Vehicles in Thousands[motorbikes,passenger,gasoline vehicle]; Output New Vehicles in Thousands[motorbikes,passenger,battery electric vehicle] | Gasoline Engine Vehicle, Battery Electric Vehicle | 969696, 004185
Transport: Fleet Composition by Technology | Cars and SUVs | multiple | stacked area | million vehicles | Output Vehicles in Millions[LDVs,passenger,plugin hybrid vehicle]; Output Vehicles in Millions[LDVs,passenger,gasoline vehicle]; Output Vehicles in Millions[LDVs,passenger,natural gas vehicle]; Output Vehicles in Millions[LDVs,passenger,battery electric vehicle] | Plug-in Hybrid Vehicle, Gasoline Engine Vehicle, Natural Gas Vehicle, Battery Electric Vehicle | 00b050, 969696, c01b00, 004185
Transport: Fleet Composition by Technology | Buses | multiple | stacked area | thousand vehicles | Output Vehicles in Thousands[HDVs,passenger,diesel vehicle]; Output Vehicles in Thousands[HDVs,passenger,gasoline vehicle]; Output Vehicles in Thousands[HDVs,passenger,natural gas vehicle]; Output Vehicles in Thousands[HDVs,passenger,battery electric vehicle] | Diesel Engine Vehicle, Gasoline Engine Vehicle, Natural Gas Vehicle, Battery Electric Vehicle | 000000, 969696, c01b00, 004185
Transport: Fleet Composition by Technology | Medium Freight Trucks | multiple | stacked area | million vehicles | Output Vehicles in Millions[LDVs,freight,diesel vehicle]; Output Vehicles in Millions[LDVs,freight,gasoline vehicle]; Output Vehicles in Millions[LDVs,freight,natural gas vehicle]; Output Vehicles in Millions[LDVs,freight,battery electric vehicle] | Diesel Engine Vehicle, Gasoline Engine Vehicle, Natural Gas Vehicle, Battery Electric Vehicle | 000000, 969696, c01b00, 004185
Transport: Fleet Composition by Technology | Heavy Freight Trucks | multiple | stacked area | million vehicles | Output Vehicles in Millions[HDVs,freight,diesel vehicle]; Output Vehicles in Millions[HDVs,freight,natural gas vehicle] | Diesel Engine Vehicle, Natural Gas Vehicle, Battery Electric Vehicle | 000000, c01b00
Transport: Fleet Composition by Technology | Motorbikes | multiple | stacked area | million vehicles | Output Vehicles in Millions[motorbikes,passenger,gasoline vehicle]; Output Vehicles in Millions[motorbikes,passenger,battery electric vehicle] | Gasoline Engine Vehicle, Battery Electric Vehicle | 969696, 004185
Transport: Fuel Use and CO2 Emissions | CO2 Emissions by Vehicle Type | multiple | stacked area | million metric tons / year | Output Transportation Pollutant Emissions by Vehicle Type[motorbikes,passenger,CO2]; Output Transportation Pollutant Emissions by Vehicle Type[ships,freight,CO2]; Output Transportation Pollutant Emissions by Vehicle Type[ships,passenger,CO2]; Output Transportation Pollutant Emissions by Vehicle Type[rail,freight,CO2]; Output Transportation Pollutant Emissions by Vehicle Type[rail,passenger,CO2]; Output Transportation Pollutant Emissions by Vehicle Type[aircraft,freight,CO2]; Output Transportation Pollutant Emissions by Vehicle Type[aircraft,passenger,CO2]; Output Transportation Pollutant Emissions by Vehicle Type[HDVs,freight,CO2]; Output Transportation Pollutant Emissions by Vehicle Type[HDVs,passenger,CO2]; Output Transportation Pollutant Emissions by Vehicle Type[LDVs,freight,CO2]; Output Transportation Pollutant Emissions by Vehicle Type[LDVs,passenger,CO2] | Motorbikes, Freight Ships, Recreational Boats, Freight Rail, Passenger Rail, Freight Aircraft, Passenger Aircraft, Heavy Freight Trucks, Buses, Medium Freight Trucks, Cars and SUVs | c01b00, 004185, ff6400, 00b050, 04ffaf, 087bf1, c2dffd, 000000, f1bb18, 004d10, 969696
Transport: Fuel Use and CO2 Emissions | Fuel Use by Fuel Type | multiple | stacked area | quads / year | Output Transportation Sector Fuel Used by Fuel[jet fuel tf]; Output Transportation Sector Fuel Used by Fuel[biofuel diesel tf]; Output Transportation Sector Fuel Used by Fuel[biofuel gasoline tf]; Output Transportation Sector Fuel Used by Fuel[petroleum diesel tf]; Output Transportation Sector Fuel Used by Fuel[petroleum gasoline tf]; Output Transportation Sector Fuel Used by Fuel[natural gas tf]; Output Transportation Sector Fuel Used by Fuel[electricity tf] | Jet Fuel, Biofuel Diesel, Biofuel Gasoline, Petroleum Diesel, Petroleum Gasoline, Natural Gas, Electricity | c2dffd, 00b050, 04ffaf, 000000, 969696, c01b00, 004185
Transport: Fuel Use and CO2 Emissions | Fuel Use by Vehicle Type | multiple | stacked area | quads / year | Output Transportation Sector Fuel Used by Vehicle Type[motorbikes,passenger]; Output Transportation Sector Fuel Used by Vehicle Type[ships,freight]; Output Transportation Sector Fuel Used by Vehicle Type[ships,passenger]; Output Transportation Sector Fuel Used by Vehicle Type[rail,freight]; Output Transportation Sector Fuel Used by Vehicle Type[rail,passenger]; Output Transportation Sector Fuel Used by Vehicle Type[aircraft,freight]; Output Transportation Sector Fuel Used by Vehicle Type[aircraft,passenger]; Output Transportation Sector Fuel Used by Vehicle Type[HDVs,freight]; Output Transportation Sector Fuel Used by Vehicle Type[HDVs,passenger]; Output Transportation Sector Fuel Used by Vehicle Type[LDVs,freight]; Output Transportation Sector Fuel Used by Vehicle Type[LDVs,passenger] | Motorbikes, Freight Ships, Recreational Boats, Freight Rail, Passenger Rail, Freight Aircraft, Passenger Aircraft, Heavy Freight Trucks, Buses, Medium Freight Trucks, Cars and SUVs | c01b00, 004185, ff6400, 00b050, 04ffaf, 087bf1, c2dffd, 000000, f1bb18, 004d10, 969696
Industry: Fuel Use | By Industry | multiple | stacked area | quads / year | Output Industrial Fuel Use by Industry[cement and other carbonates]; Output Industrial Fuel Use by Industry[mining]; Output Industrial Fuel Use by Industry[agriculture]; Output Industrial Fuel Use by Industry[chemicals]; Output Industrial Fuel Use by Industry[iron and steel]; Output Industrial Fuel Use by Industry[natural gas and petroleum systems]; Output Industrial Fuel Use by Industry[waste management]; Output Industrial Fuel Use by Industry[other industries] | Cement and Other Carbonates, Mining, Agriculture, Chemicals, Iron and Steel, Natural Gas and Petroleum Systems, Waste Management, Other Industries | 620e7a, bfb088, 00b050, c2dffd, 000000, c01b00, 004d10, 969696
Industry: Fuel Use | By Fuel | multiple | stacked area | quads / year | Output Industrial Fuel Use by Fuel[heat if]; Output Industrial Fuel Use by Fuel[biomass if]; Output Industrial Fuel Use by Fuel[petroleum diesel if]; Output Industrial Fuel Use by Fuel[natural gas if]; Output Industrial Fuel Use by Fuel[coal if]; Output Industrial Fuel Use by Fuel[electricity if] | Refinery and Process Gas, Solar Steam, Petroleum, Natural Gas, Coal, Electricity | 620e7a, ff6400, 000000, c01b00, 969696, 004185
Industry: Emissions | Total by Industry | multiple | stacked area | million metric tons / year | Output Industry Sector CO2e Emissions by Industry[cement and other carbonates]; Output Industry Sector CO2e Emissions by Industry[mining]; Output Industry Sector CO2e Emissions by Industry[chemicals]; Output Industry Sector CO2e Emissions by Industry[iron and steel]; Output Industry Sector CO2e Emissions by Industry[natural gas and petroleum systems]; Output Industry Sector CO2e Emissions by Industry[other industries] | Cement and Other Carbonates, Mining, Chemicals, Iron and Steel, Natural Gas and Petroleum Systems, Other Industries | 620e7a, bfb088, c2dffd, 000000, c01b00, 969696
Industry: Emissions | Total by Pollutant | multiple | stacked area | million metric tons / year | Output Industry Sector CO2e Emissions by Pollutant[F gases]; Output Industry Sector CO2e Emissions by Pollutant[CH4]; Output Industry Sector CO2e Emissions by Pollutant[N2O]; Output Industry Sector CO2e Emissions by Pollutant[CO2] | F-gases, CH4, N2O, CO2 | 000000, c01b00, 004d10, 969696
Industry: Emissions | Process Emissions by Industry | multiple | stacked area | million metric tons / year | Output Process Emissions in CO2e by Industry[cement and other carbonates]; Output Process Emissions in CO2e by Industry[mining]; Output Process Emissions in CO2e by Industry[chemicals]; Output Process Emissions in CO2e by Industry[iron and steel]; Output Process Emissions in CO2e by Industry[natural gas and petroleum systems]; Output Process Emissions in CO2e by Industry[other industries] | Cement and Other Carbonates, Mining, Chemicals, Iron and Steel, Natural Gas and Petroleum Systems, Other Industries | 620e7a, bfb088, c2dffd, 000000, c01b00, 969696
Industry: Emissions | Process Emissions by Pollutant | multiple | stacked area | million metric tons / year | Output Process Emissions in CO2e by Pollutant[F gases]; Output Process Emissions in CO2e by Pollutant[CH4]; Output Process Emissions in CO2e by Pollutant[N2O]; Output Process Emissions in CO2e by Pollutant[CO2] | F-gases, CH4, N2O, CO2 | 000000, c01b00, 004d10, 969696
Buildings: Energy Use | By Building Component | multiple | stacked area | quads / year | Output Components Energy Use by Component[other component]; Output Components Energy Use by Component[appliances]; Output Components Energy Use by Component[lighting]; Output Components Energy Use by Component[cooling and ventilation]; Output Components Energy Use by Component[heating] | Other Components, Appliances, Lighting, Cooling and Ventilation, Heating | 000000, 00b050, ffff00, 087bf1, c01b00
Buildings: Energy Use | By Building Type | multiple | stacked area | quads / year | Output Components Energy Use by Building Type[commercial]; Output Components Energy Use by Building Type[urban residential] | Commercial, Residential | 004185, 969696
Buildings: Energy Use | By Energy Source | multiple | stacked area | quads / year | Output Components Energy Use by Energy Source[heat bf]; Output Components Energy Use by Energy Source[biomass bf]; Output Components Energy Use by Energy Source[petroleum diesel bf]; Output Components Energy Use by Energy Source[natural gas bf]; Output Components Energy Use by Energy Source[electricity bf] | District Heat, Biomass, Petroleum, Natural Gas, Hard Coal, Electricity | 620e7a, 00b050, 000000, c01b00, 969696, 004185
Fuel Consumption (by Fuel) | Electricity | single | line | terawatt-hours (TWh) / year | Output Total Electricity Demand
Fuel Consumption (by Fuel) | Natural Gas | single | line | trillion cubic feet / year | Output Total Natural Gas Consumption
Fuel Consumption (by Fuel) | Petroleum Fuels | single | line | million barrels / year | Output Total Petroleum Fuels Consumption
Fuel Consumption (by Fuel) | Liquid Biofuels | single | line | million barrels / year | Output Total Liquid Biofuels Consumption
Fuel Costs (by Fuel, by Sector) | Electricity | multiple | decadal column | 2017 dollars / megawatt-hour (MWh) | Output Fuel Costs per Unit Energy by Sector[electricity,commercial buildings sector]; Output Fuel Costs per Unit Energy by Sector[electricity,residential buildings sector]; Output Fuel Costs per Unit Energy by Sector[electricity,transportation sector]; Output Fuel Costs per Unit Energy by Sector[electricity,industry sector] | Commercial Buildings Sector, Residential Buildings Sector, Transportation Sector, Industry Sector | 00b050, 087bf1, c01b00, 969696
Fuel Costs (by Fuel, by Sector) | Coal | multiple | decadal column | 2017 dollars / short ton | Output Fuel Costs per Unit Energy by Sector[ coal,district heating sector]; Output Fuel Costs per Unit Energy by Sector[ coal,electricity sector]; Output Fuel Costs per Unit Energy by Sector[ coal,industry sector] | District Heating Sector, Electricity Sector, Industry Sector | 620e7a, ffff00, 969696
Fuel Costs (by Fuel, by Sector) | Natural Gas | multiple | decadal column | 2017 dollars / thousand cubic feet | Output Fuel Costs per Unit Energy by Sector[natural gas,district heating sector]; Output Fuel Costs per Unit Energy by Sector[natural gas,commercial buildings sector]; Output Fuel Costs per Unit Energy by Sector[natural gas,residential buildings sector]; Output Fuel Costs per Unit Energy by Sector[natural gas,electricity sector]; Output Fuel Costs per Unit Energy by Sector[natural gas,transportation sector]; Output Fuel Costs per Unit Energy by Sector[natural gas,industry sector] | District Heating Sector, Commercial Buildings Sector, Residential Buildings Sector, Electricity Sector, Transportation Sector, Industry Sector | 620e7a, 00b050, 087bf1, ffff00, c01b00, 969696
Fuel Costs (by Fuel, by Sector) | Petroleum Gasoline | multiple | decadal column | 2017 dollars / gallon | Output Fuel Costs per Unit Energy by Sector[petroleum gasoline,transportation sector] | Transportation Sector | 969696
Fuel Costs (by Fuel, by Sector) | Petroleum Diesel | multiple | decadal column | 2017 dollars / gallon | Output Fuel Costs per Unit Energy by Sector[petroleum diesel,electricity sector]; Output Fuel Costs per Unit Energy by Sector[petroleum diesel,transportation sector]; Output Fuel Costs per Unit Energy by Sector[petroleum diesel,industry sector] | Electricity Sector, Transportation Sector, Industry Sector | ffff00, c01b00, 969696
Technology Costs | Batteries | single | line | 2017 dollars / kilowatt-hour (kWh) | Output Battery Cost
Technology Costs | CCS Capital Equipment | multiple | line | cost of eqpt. to capture 1 metric ton CO2e/yr (2017 dollars) | Output Capital Cost of Epqt to Sequester One Ton of CO2 per Year[industry sector]; Output Capital Cost of Epqt to Sequester One Ton of CO2 per Year[electricity sector] | Industry Sector, Electricity Sector | 969696, ffff00
Technology Costs | Onshore Wind Turbines | single | line | 2017 dollars / megawatt (MW) | Output Construction Cost per Unit Capacity before Construction Subsidies[onshore wind es]
Technology Costs | Offshore Wind Turbines | single | line | 2017 dollars / megawatt (MW) | Output Construction Cost per Unit Capacity before Construction Subsidies[offshore wind es]
Technology Costs | Solar PV (Utility-Scale) | single | line | 2017 dollars / megawatt (MW) | Output Construction Cost per Unit Capacity before Construction Subsidies[solar PV es]
Note on G54: Chris Busch: Carrying out swap of: (1) steam from solar thermal for otherwise unused biomass label. (2) "Refinery and process gas" for district heat

## ReferenceScenarios
Scenario Name for Web App | Corresponding .cin File
Business as Usual | none
Energy Innovation Scenario | Scenario_EnergyInnovation.cin
Current Trajectory Scenario | Scenario_CurrentTrajectory.cin

## Targets
On-Screen Target Name | Target Year | Target CO2e Min Value (MMT) | Target CO2e Max Value (MMT) | Target Mouse-Over Text
2020 Target from AB 32 | 2020 | 430.724 | 430.724 | In the California Global Warming Solutions Act of 2006 (AB 32), California committed to reduce greenhouse gas emissions to 1990 levels by 2020.
2030 Target from SB 32 | 2030 | 258.4344 | 258.4344 | In SB 32 (enacted in 2016), California committed to reduce greenhouse gas emissions 40 percent below 1990 levels by 2030.
Source Information:
2020 Target
California Air Resources Board
2017
California's 2017 Climate Change Scoping Plan Executive Summary
https://www.arb.ca.gov/cc/scopingplan/scoping_plan_2017_es.pdf
Page ES3, Paragraph 2
2030 Target
California Air Resources Board
2017
California's 2017 Climate Change Scoping Plan Executive Summary
https://www.arb.ca.gov/cc/scopingplan/scoping_plan_2017_es.pdf
Page ES4, Paragraph 1
1990 California GHG Inventory
California Air Resources Board
2017
1990 to 2004 Inventory Data and Documentation
https://www.arb.ca.gov/app/ghg/1990_1990/ghg_sector.php
Query tool, All sectors/activities/gasses, "Download Data" link
GWP Values | AR4 | AR5
CH4 | 25 | 28
N2O | 298 | 265
California 1990 GHG Inventory Totals by Gas | under AR4 GWPs | under AR5 GWPs
CO2 | 382.3517 | 382.3517
CH4 | 29.665 | 33.2248
N2O | 15.5011 | 13.7845
F-gases | 3.2062 | 3.2062
Total | 430.724 | 432.5672
Which GWP Values to Use? | AR4 | AR4
AR5
1990 Level | 430.724
40% below 1990 Level | 258.4344
80% below 1990 Level | 86.1448
GHG Emission Inventory Summary [1990 - 1990]
Inventory Accounting: Included emissions & sinks
Measurement: CO2Eq
GWP: ARB4
Unit: million tonnes
Inventory Accountin | Main Sector | Sub Sector Level 1 | Sub Sector Level 2 | Sub Sector Level 3 | Main Activity | Activity Subset | GHG | 1990
Included emissions & sinks | Agriculture & Forestry | Enteric Fermentation | Cattle | None | Livestock population | Dairy cows | CH4 | 3.5887
Included emissions & sinks | Agriculture & Forestry | Enteric Fermentation | Cattle | None | Livestock population | Dairy replacements 7-11 months | CH4 | 0.15401
Included emissions & sinks | Agriculture & Forestry | Enteric Fermentation | Cattle | None | Livestock population | Dairy replacements 12-23 months | CH4 | 0.58134
Included emissions & sinks | Agriculture & Forestry | Enteric Fermentation | Cattle | None | Livestock population | Heifer feedlot | CH4 | 0.14474
Included emissions & sinks | Agriculture & Forestry | Enteric Fermentation | Cattle | None | Livestock population | Beef replacements 12-23 months | CH4 | 0.13683
Included emissions & sinks | Agriculture & Forestry | Enteric Fermentation | Cattle | None | Livestock population | Bulls | CH4 | 0.093602
Included emissions & sinks | Agriculture & Forestry | Enteric Fermentation | Cattle | None | Livestock population | Beef replacements 7-11 months | CH4 | 0.037368
Included emissions & sinks | Agriculture & Forestry | Enteric Fermentation | Cattle | None | Livestock population | Heifer stockers | CH4 | 0.13694
Included emissions & sinks | Agriculture & Forestry | Enteric Fermentation | Cattle | None | Livestock population | Steer stockers | CH4 | 0.51638
Included emissions & sinks | Agriculture & Forestry | Enteric Fermentation | Cattle | None | Livestock population | Beef cows | CH4 | 1.762
Included emissions & sinks | Agriculture & Forestry | Enteric Fermentation | Cattle | None | Livestock population | Steer feedlot | CH4 | 0.2892
Included emissions & sinks | Agriculture & Forestry | Enteric Fermentation | Other Livestock | None | Livestock population | Sheep | CH4 | 0.2
Included emissions & sinks | Agriculture & Forestry | Enteric Fermentation | Other Livestock | None | Livestock population | Goats | CH4 | 0.0042104
Included emissions & sinks | Agriculture & Forestry | Enteric Fermentation | Other Livestock | None | Livestock population | Horses | CH4 | 0.28557
Included emissions & sinks | Agriculture & Forestry | Enteric Fermentation | Other Livestock | None | Livestock population | Swine | CH4 | 0.0073125
Included emissions & sinks | Agriculture & Forestry | Manure Management | Cattle | None | Livestock population | Dairy heifers | CH4 | 0.032006
Included emissions & sinks | Agriculture & Forestry | Manure Management | Cattle | None | Livestock population | Dairy cows | CH4 | 4.776
Included emissions & sinks | Agriculture & Forestry | Manure Management | Cattle | None | Livestock population | Dairy heifers | N2O | 0.22746
Included emissions & sinks | Agriculture & Forestry | Manure Management | Cattle | None | Livestock population | Dairy cows | N2O | 0.080517
Included emissions & sinks | Agriculture & Forestry | Manure Management | Cattle | None | Livestock population | Not on feed - calves <500 lbs | N2O | 0
Included emissions & sinks | Agriculture & Forestry | Manure Management | Cattle | None | Livestock population | Feedlot - heifers 500+ lbs | CH4 | 0.0090801
Included emissions & sinks | Agriculture & Forestry | Manure Management | Cattle | None | Livestock population | Not on feed - bulls 500+ lbs | N2O | 0
Included emissions & sinks | Agriculture & Forestry | Manure Management | Cattle | None | Livestock population | Not on feed - calves <500 lbs | CH4 | 0.014302
Included emissions & sinks | Agriculture & Forestry | Manure Management | Cattle | None | Livestock population | Not on feed - steers 500+ lbs | CH4 | 0.012428
Included emissions & sinks | Agriculture & Forestry | Manure Management | Cattle | None | Livestock population | Not on feed - bulls 500+ lbs | CH4 | 0.0049327
Included emissions & sinks | Agriculture & Forestry | Manure Management | Cattle | None | Livestock population | Not on feed - heifers 500+ lbs | N2O | 0
Included emissions & sinks | Agriculture & Forestry | Manure Management | Cattle | None | Livestock population | Not on feed - steers 500+ lbs | N2O | 0
Included emissions & sinks | Agriculture & Forestry | Manure Management | Cattle | None | Livestock population | Feedlot - steers 500+ lbs | N2O | 0.16058
Included emissions & sinks | Agriculture & Forestry | Manure Management | Cattle | None | Livestock population | Not on feed - beef cows | CH4 | 0.051884
Included emissions & sinks | Agriculture & Forestry | Manure Management | Cattle | None | Livestock population | Feedlot - steers 500+ lbs | CH4 | 0.03515
Included emissions & sinks | Agriculture & Forestry | Manure Management | Cattle | None | Livestock population | Not on feed - heifers 500+ lbs | CH4 | 0.010642
Included emissions & sinks | Agriculture & Forestry | Manure Management | Cattle | None | Livestock population | Feedlot - heifers 500+ lbs | N2O | 0.039097
Included emissions & sinks | Agriculture & Forestry | Manure Management | Cattle | None | Livestock population | Not on feed - beef cows | N2O | 0
Included emissions & sinks | Agriculture & Forestry | Manure Management | Other Livestock | None | Livestock population | Sheep | N2O | 0.0019708
Included emissions & sinks | Agriculture & Forestry | Manure Management | Other Livestock | None | Livestock population | Sheep | CH4 | 0.019531
Included emissions & sinks | Agriculture & Forestry | Manure Management | Other Livestock | None | Livestock population | Goats | N2O | 0
Included emissions & sinks | Agriculture & Forestry | Manure Management | Other Livestock | None | Livestock population | Goats | CH4 | 0.00031567
Included emissions & sinks | Agriculture & Forestry | Manure Management | Other Livestock | None | Livestock population | Horses | CH4 | 0.0416
Included emissions & sinks | Agriculture & Forestry | Manure Management | Other Livestock | None | Livestock population | Horses | N2O | 0
Included emissions & sinks | Agriculture & Forestry | Manure Management | Swine | None | Livestock population | Swine - breeding | CH4 | 0.019715
Included emissions & sinks | Agriculture & Forestry | Manure Management | Swine | None | Livestock population | Swine - market <60 lbs | N2O | 0.00011285
Included emissions & sinks | Agriculture & Forestry | Manure Management | Swine | None | Livestock population | Swine - market 120-179 lbs | CH4 | 0.015515
Included emissions & sinks | Agriculture & Forestry | Manure Management | Swine | None | Livestock population | Swine - market 120-179 lbs | N2O | 0.00017431
Included emissions & sinks | Agriculture & Forestry | Manure Management | Swine | None | Livestock population | Swine - market 60-119 lbs | CH4 | 0.014681
Included emissions & sinks | Agriculture & Forestry | Manure Management | Swine | None | Livestock population | Swine - breeding | N2O | 0.00025718
Included emissions & sinks | Agriculture & Forestry | Manure Management | Swine | None | Livestock population | Swine - market 180+ lbs | N2O | 0.00020315
Included emissions & sinks | Agriculture & Forestry | Manure Management | Swine | None | Livestock population | Swine - market <60 lbs | CH4 | 0.011459
Included emissions & sinks | Agriculture & Forestry | Manure Management | Swine | None | Livestock population | Swine - market 180+ lbs | CH4 | 0.018082
Included emissions & sinks | Agriculture & Forestry | Manure Management | Swine | None | Livestock population | Swine - market 60-119 lbs | N2O | 0.00016494
Included emissions & sinks | Agriculture & Forestry | Manure Management | Poultry | None | Livestock population | Broilers | N2O | 0.0069719
Included emissions & sinks | Agriculture & Forestry | Manure Management | Poultry | None | Livestock population | Pullets | CH4 | 0.021283
Included emissions & sinks | Agriculture & Forestry | Manure Management | Poultry | None | Livestock population | Broilers | CH4 | 0.018516
Included emissions & sinks | Agriculture & Forestry | Manure Management | Poultry | None | Livestock population | Turkeys | N2O | 0.011069
Included emissions & sinks | Agriculture & Forestry | Manure Management | Poultry | None | Livestock population | Other chickens | CH4 | 0.00084489
Included emissions & sinks | Agriculture & Forestry | Manure Management | Poultry | None | Livestock population | Hens 1+ yr | N2O | 0.018535
Included emissions & sinks | Agriculture & Forestry | Manure Management | Poultry | None | Livestock population | Other chickens | N2O | 0.00015291
Included emissions & sinks | Agriculture & Forestry | Manure Management | Poultry | None | Livestock population | Pullets | N2O | 0.0032253
Included emissions & sinks | Agriculture & Forestry | Manure Management | Poultry | None | Livestock population | Turkeys | CH4 | 0.028259
Included emissions & sinks | Agriculture & Forestry | Manure Management | Poultry | None | Livestock population | Hens 1+ yr | CH4 | 0.11428
Included emissions & sinks | Agriculture & Forestry | Net CO2 Flux | Not Specified | None | Land use and forestry | Net CO2 flux | CO2 | -6.6903
Included emissions & sinks | Agriculture & Forestry | Forest and Range Management | Not Specified | None | Fire | Forest | N2O | 0.012067
Included emissions & sinks | Agriculture & Forestry | Forest and Range Management | Not Specified | None | Fire | Rangeland | N2O | 0.0024134
Included emissions & sinks | Agriculture & Forestry | Forest and Range Management | Not Specified | None | Fire and other disturbances | Forest | CH4 | 0.1824
Included emissions & sinks | Agriculture & Forestry | Forest and Range Management | Not Specified | None | Fire and other disturbances | Rangeland | CH4 | 0.026057
Included emissions & sinks | Agriculture & Forestry | Ag Residue Burning | Field Crops | None | Crop acreage burned | Barley | CH4 | 0.0016041
Included emissions & sinks | Agriculture & Forestry | Ag Residue Burning | Orchard & Vineyard | None | Crop acreage burned | Walnut | CH4 | 0.0052515
Included emissions & sinks | Agriculture & Forestry | Ag Residue Burning | Field Crops | None | Crop acreage burned | Rice | CH4 | 0.017509
Included emissions & sinks | Agriculture & Forestry | Ag Residue Burning | Orchard & Vineyard | None | Crop acreage burned | Almond | N2O | 0.015666
Included emissions & sinks | Agriculture & Forestry | Ag Residue Burning | Field Crops | None | Crop acreage burned | Corn | CH4 | 0.0017863
Included emissions & sinks | Agriculture & Forestry | Ag Residue Burning | Field Crops | None | Crop acreage burned | Wheat | N2O | 0.0035616
Included emissions & sinks | Agriculture & Forestry | Ag Residue Burning | Field Crops | None | Crop acreage burned | Barley | N2O | 0.0015483
Included emissions & sinks | Agriculture & Forestry | Ag Residue Burning | Field Crops | None | Crop acreage burned | Rice | N2O | 0.057975
Included emissions & sinks | Agriculture & Forestry | Ag Residue Burning | Orchard & Vineyard | None | Crop acreage burned | Walnut | N2O | 0.0076338
Included emissions & sinks | Agriculture & Forestry | Ag Residue Burning | Orchard & Vineyard | None | Crop acreage burned | Almond | CH4 | 0.0076883
Included emissions & sinks | Agriculture & Forestry | Ag Residue Burning | Field Crops | None | Crop acreage burned | Wheat | CH4 | 0.005438
Included emissions & sinks | Agriculture & Forestry | Ag Residue Burning | Field Crops | None | Crop acreage burned | Corn | N2O | 0.0012167
Included emissions & sinks | Agriculture & Forestry | Ag Soil Management | Liming | None | Limestone applied to soils | NA | CO2 | 0.072075
Included emissions & sinks | Agriculture & Forestry | Ag Soil Management | Liming | None | Dolomite applied to soils | NA | CO2 | 0.00045358
Included emissions & sinks | Agriculture & Forestry | Ag Soil Management | Crop Residues | Direct | Nitrogen in crop residues | NA | N2O | 0.089233
Included emissions & sinks | Agriculture & Forestry | Ag Soil Management | Manure | Direct | Nitrogen in manure spread daily | NA | N2O | 0.074864
Included emissions & sinks | Agriculture & Forestry | Ag Soil Management | Fertilizer | Direct | Nitrogen applied in fertilizer | Synthetic fertilizers | N2O | 2.1528
Included emissions & sinks | Agriculture & Forestry | Histosol Cultivation | Not Specified | Direct | Histosols cultivation | NA | N2O | 0.1742
Included emissions & sinks | Agriculture & Forestry | Ag Soil Management | Nitrogen Fixation | Direct | Nitrogen fixed by legume crops | NA | N2O | 1.0115
Included emissions & sinks | Agriculture & Forestry | Ag Soil Management | Fertilizer | Direct | Nitrogen applied in fertilizer | Organic fertilizers | N2O | 0.011465
Included emissions & sinks | Agriculture & Forestry | Ag Soil Management | Manure | Direct | Nitrogen in manure deposited on pasture/range | NA | N2O | 1.4894
Included emissions & sinks | Agriculture & Forestry | Ag Soil Management | Fertilizer | Indirect | Nitrogen applied in fertilizer | Synthetic fertilizers | N2O | 0.2392
Included emissions & sinks | Agriculture & Forestry | Ag Soil Management | Manure | Indirect | Nitrogen volatilized from manure on soils | NA | N2O | 0.3469
Included emissions & sinks | Agriculture & Forestry | Ag Soil Management | Fertilizer | Indirect | Nitrogen applied in fertilizer | Organic fertilizers | N2O | 0.0028662
Included emissions & sinks | Agriculture & Forestry | Ag Soil Management | Manure | Indirect | Nitrogen in manure (leaching & runoff) | NA | N2O | 0.31221
Included emissions & sinks | Agriculture & Forestry | Ag Soil Management | Fertilizer | Indirect | Nitrogen applied in fertilizer (leaching & runoff) | Synthetic fertilizers | N2O | 0.48438
Included emissions & sinks | Agriculture & Forestry | Ag Soil Management | Fertilizer | Indirect | Nitrogen applied in fertilizer (leaching & runoff) | Organic fertilizers | N2O | 0.0025795
Included emissions & sinks | Agriculture & Forestry | Rice Cultivation | Field Crops | None | Harvested rice area | NA | CH4 | 0.48756
Included emissions & sinks | Agriculture & Forestry | Ag Energy Use | Not Specified | None | Fuel combustion | Kerosene | CH4 | 6.5475e-06
Included emissions & sinks | Agriculture & Forestry | Ag Energy Use | Crop Production | None | Fuel combustion | Natural gas | CO2 | 0.44682
Included emissions & sinks | Agriculture & Forestry | Ag Energy Use | Not Specified | None | Fuel combustion | Natural gas | N2O | 1.856e-07
Included emissions & sinks | Agriculture & Forestry | Ag Energy Use | Crop Production | None | Fuel combustion | Natural gas | N2O | 0.00025114
Included emissions & sinks | Agriculture & Forestry | Ag Energy Use | Not Specified | None | Fuel combustion | LPG | CH4 | 0.00030818
Included emissions & sinks | Agriculture & Forestry | Ag Energy Use | Irrigation | None | Fuel combustion | Natural gas | CO2 | 0.038266
Included emissions & sinks | Agriculture & Forestry | Ag Energy Use | Livestock | None | Fuel combustion | Natural gas | CO2 | 0.053038
Included emissions & sinks | Agriculture & Forestry | Ag Energy Use | Livestock | None | Fuel combustion | Natural gas | N2O | 2.9811e-05
Included emissions & sinks | Agriculture & Forestry | Ag Energy Use | Not Specified | None | Fuel combustion | Distillate | CH4 | 0.011476
Included emissions & sinks | Agriculture & Forestry | Ag Energy Use | Not Specified | None | Fuel combustion | Kerosene | CO2 | 0.0018923
Included emissions & sinks | Agriculture & Forestry | Ag Energy Use | Not Specified | None | Fuel combustion | Gasoline | N2O | 0.0010886
Included emissions & sinks | Agriculture & Forestry | Ag Energy Use | Not Specified | None | Fuel combustion | Natural gas | CO2 | 0.00033014
Included emissions & sinks | Agriculture & Forestry | Ag Energy Use | Not Specified | None | Fuel combustion | Natural gas | CH4 | 7.784e-07
Included emissions & sinks | Agriculture & Forestry | Ag Energy Use | Not Specified | None | Fuel combustion | Distillate | CO2 | 3.3553
Included emissions & sinks | Agriculture & Forestry | Ag Energy Use | Irrigation | None | Fuel combustion | Natural gas | N2O | 2.1508e-05
Included emissions & sinks | Agriculture & Forestry | Ag Energy Use | Not Specified | None | Fuel combustion | Kerosene | N2O | 4.6828e-06
Included emissions & sinks | Agriculture & Forestry | Ag Energy Use | Irrigation | None | Fuel combustion | Natural gas | CH4 | 9.022e-05
Included emissions & sinks | Agriculture & Forestry | Ag Energy Use | Not Specified | None | Fuel combustion | LPG | CO2 | 0.15357
Included emissions & sinks | Agriculture & Forestry | Ag Energy Use | Livestock | None | Fuel combustion | Natural gas | CH4 | 0.00012505
Included emissions & sinks | Agriculture & Forestry | Ag Energy Use | Not Specified | None | Fuel combustion | Distillate | N2O | 0.0082073
Included emissions & sinks | Agriculture & Forestry | Ag Energy Use | Crop Production | None | Fuel combustion | Natural gas | CH4 | 0.0010535
Included emissions & sinks | Agriculture & Forestry | Ag Energy Use | Not Specified | None | Fuel combustion | Gasoline | CH4 | 0.0015221
Included emissions & sinks | Agriculture & Forestry | Ag Energy Use | Not Specified | None | Fuel combustion | Gasoline | CO2 | 0.43329
Included emissions & sinks | Agriculture & Forestry | Ag Energy Use | Not Specified | None | Fuel combustion | LPG | N2O | 7.347e-05
Included emissions & sinks | Commercial | CHP: Commercial | Useful Thermal Output | None | Fuel combustion | Refinery gas | N2O | 4.4115e-06
Included emissions & sinks | Commercial | CHP: Commercial | Useful Thermal Output | None | Fuel combustion | Propane | CH4 | 0
Included emissions & sinks | Commercial | CHP: Commercial | Useful Thermal Output | None | Fuel combustion | Natural gas | CH4 | 0.00018215
Included emissions & sinks | Commercial | CHP: Commercial | Useful Thermal Output | None | Fuel combustion | Digester gas | N2O | 2.239e-07
Included emissions & sinks | Commercial | CHP: Commercial | Useful Thermal Output | None | Fuel combustion | Digester gas | CH4 | 1.878e-07
Included emissions & sinks | Commercial | CHP: Commercial | Useful Thermal Output | None | Fuel combustion | Distillate | CH4 | 4.592e-06
Included emissions & sinks | Commercial | National Security | Not Specified | None | Fuel combustion | Natural gas | CO2 | 0.56283
Included emissions & sinks | Commercial | Food Services | Food & Liquor | None | Fuel combustion | Natural gas | N2O | 0.00014346
Included emissions & sinks | Commercial | Transportation Services | Transportation | None | Fuel combustion | Natural gas | CO2 | 0.0069672
Included emissions & sinks | Commercial | National Security | Not Specified | None | Fuel combustion | Natural gas | CH4 | 0.001327
Included emissions & sinks | Commercial | Communication | Radio Broadcasting Stations | None | Fuel combustion | Natural gas | N2O | 2.7101e-06
Included emissions & sinks | Commercial | Education | College | None | Fuel combustion | Natural gas | CH4 | 0.0016416
Included emissions & sinks | Commercial | Domestic Utilities | Electricity, Natural Gas & Steam | None | Fuel combustion | Natural gas | N2O | 7.9427e-05
Included emissions & sinks | Commercial | Food Services | Food & Liquor | None | Fuel combustion | Natural gas | CH4 | 0.00060177
Included emissions & sinks | Commercial | Transportation Services | Transportation | None | Fuel combustion | Natural gas | CH4 | 1.6426e-05
Included emissions & sinks | Commercial | Domestic Utilities | Electricity, Natural Gas & Steam | None | Fuel combustion | Natural gas | CH4 | 0.00033317
Included emissions & sinks | Commercial | Not Specified | Not Specified | None | Fuel combustion | Distillate | CO2 | 1.7986
Included emissions & sinks | Commercial | Education | College | None | Fuel combustion | Natural gas | N2O | 0.00039135
Included emissions & sinks | Commercial | Health Care | Not Specified | None | Fuel combustion | Natural gas | N2O | 0.00074189
Included emissions & sinks | Commercial | Food Services | Restaurant | None | Fuel combustion | Natural gas | CH4 | 0.0038496
Included emissions & sinks | Commercial | Hotels | Not Specified | None | Fuel combustion | Natural gas | N2O | 0.00037606
Included emissions & sinks | Commercial | Retail & Wholesale | Refrigerated Warehousing | None | Fuel combustion | Natural gas | CH4 | 0.00018602
Included emissions & sinks | Commercial | Communication | U.S. Postal Service | None | Fuel combustion | Natural gas | CH4 | 3.4096e-05
Included emissions & sinks | Commercial | Not Specified | Not Specified | None | Fuel combustion | Residual fuel oil | CO2 | 0.41372
Included emissions & sinks | Commercial | Not Specified | Not Specified | None | Fuel combustion | Kerosene | CO2 | 0.068865
Included emissions & sinks | Commercial | Domestic Utilities | Sewerage Systems | None | Fuel combustion | Natural gas | N2O | 4.1403e-05
Included emissions & sinks | Commercial | Education | College | None | Fuel combustion | Natural gas | CO2 | 0.69625
Included emissions & sinks | Commercial | Not Specified | Not Specified | None | Fuel combustion | Natural gas | CH4 | 0.005277
Included emissions & sinks | Commercial | Not Specified | Not Specified | None | Fuel combustion | Kerosene | CH4 | 0.00023828
Included emissions & sinks | Commercial | Communication | Radio Broadcasting Stations | None | Fuel combustion | Natural gas | CH4 | 1.1368e-05
Included emissions & sinks | Commercial | Offices | Not Specified | None | Fuel combustion | Natural gas | CO2 | 1.4525
Included emissions & sinks | Commercial | Food Services | Restaurant | None | Fuel combustion | Natural gas | N2O | 0.00091774
Included emissions & sinks | Commercial | Domestic Utilities | Electricity, Natural Gas & Steam | None | Fuel combustion | Natural gas | CO2 | 0.14131
Included emissions & sinks | Commercial | Offices | Not Specified | None | Fuel combustion | Natural gas | N2O | 0.00081641
Included emissions & sinks | Commercial | Retail & Wholesale | Warehousing | None | Fuel combustion | Natural gas | CO2 | 0.31257
Included emissions & sinks | Commercial | Transportation Services | Airports | None | Fuel combustion | Natural gas | CO2 | 0.023602
Included emissions & sinks | Commercial | Not Specified | Not Specified | None | Fuel combustion | Residual fuel oil | N2O | 0.00093947
Included emissions & sinks | Commercial | Domestic Utilities | Streetlights | None | Fuel combustion | Natural gas | N2O | 4.72e-07
Included emissions & sinks | Commercial | Not Specified | Not Specified | None | Fuel combustion | Residual fuel oil | CH4 | 0.0013136
Included emissions & sinks | Commercial | Education | School | None | Fuel combustion | Natural gas | N2O | 0.00040289
Included emissions & sinks | Commercial | Not Specified | Not Specified | None | Fuel combustion | Natural gas | N2O | 0.001258
Included emissions & sinks | Commercial | Retail & Wholesale | Retail | None | Fuel combustion | Natural gas | CH4 | 0.00068207
Included emissions & sinks | Commercial | Communication | Other Message Communications | None | Fuel combustion | Natural gas | N2O | 1.193e-07
Included emissions & sinks | Commercial | Retail & Wholesale | Retail | None | Fuel combustion | Natural gas | N2O | 0.00016261
Included emissions & sinks | Commercial | Health Care | Not Specified | None | Fuel combustion | Natural gas | CH4 | 0.003112
Included emissions & sinks | Commercial | Not Specified | Not Specified | None | Fuel combustion | LPG | CH4 | 0.00045993
Included emissions & sinks | Commercial | Education | School | None | Fuel combustion | Natural gas | CH4 | 0.00169
Included emissions & sinks | Commercial | Retail & Wholesale | Refrigerated Warehousing | None | Fuel combustion | Natural gas | N2O | 4.4347e-05
Included emissions & sinks | Commercial | Domestic Utilities | Sewerage Systems | None | Fuel combustion | Natural gas | CH4 | 0.00017367
Included emissions & sinks | Commercial | Transportation Services | Transportation | None | Fuel combustion | Natural gas | N2O | 3.916e-06
Included emissions & sinks | Commercial | Domestic Utilities | Streetlights | None | Fuel combustion | Natural gas | CH4 | 1.9801e-06
Included emissions & sinks | Commercial | Communication | Not Specified | None | Fuel combustion | Natural gas | CH4 | 5.5694e-06
Included emissions & sinks | Commercial | Communication | Telephone & Cell Phone Services | None | Fuel combustion | Natural gas | CH4 | 0.00011265
Included emissions & sinks | Commercial | Transportation Services | Water Transportation | None | Fuel combustion | Natural gas | CH4 | 8.9255e-06
Included emissions & sinks | Commercial | Transportation Services | Airports | None | Fuel combustion | Natural gas | N2O | 1.3266e-05
Included emissions & sinks | Commercial | Transportation Services | Airports | None | Fuel combustion | Natural gas | CH4 | 5.5646e-05
Included emissions & sinks | Commercial | Not Specified | Not Specified | None | Fuel combustion | Wood (wet) | CH4 | 0.030279
Included emissions & sinks | Commercial | Domestic Utilities | Sewerage Systems | None | Fuel combustion | Natural gas | CO2 | 0.073661
Included emissions & sinks | Commercial | Health Care | Not Specified | None | Fuel combustion | Natural gas | CO2 | 1.3199
Included emissions & sinks | Commercial | Not Specified | Not Specified | None | Fuel combustion | Distillate | N2O | 0.0043995
Included emissions & sinks | Commercial | Communication | Telephone & Cell Phone Services | None | Fuel combustion | Natural gas | CO2 | 0.047779
Included emissions & sinks | Commercial | Domestic Utilities | Water Supply | None | Fuel combustion | Natural gas | N2O | 6.8579e-05
Included emissions & sinks | Commercial | Retail & Wholesale | Warehousing | None | Fuel combustion | Natural gas | N2O | 0.00017569
Included emissions & sinks | Commercial | Domestic Utilities | Streetlights | None | Fuel combustion | Natural gas | CO2 | 0.00083984
Included emissions & sinks | Commercial | Retail & Wholesale | Refrigerated Warehousing | None | Fuel combustion | Natural gas | CO2 | 0.078899
Included emissions & sinks | Commercial | Domestic Utilities | Water Supply | None | Fuel combustion | Natural gas | CO2 | 0.12201
Included emissions & sinks | Commercial | Not Specified | Not Specified | None | Fuel combustion | Gasoline | CO2 | 0.72018
Included emissions & sinks | Commercial | Retail & Wholesale | Retail | None | Fuel combustion | Natural gas | CO2 | 0.2893
Included emissions & sinks | Commercial | Food Services | Restaurant | None | Fuel combustion | Natural gas | CO2 | 1.6328
Included emissions & sinks | Commercial | National Security | Not Specified | None | Fuel combustion | Natural gas | N2O | 0.00031635
Included emissions & sinks | Commercial | Communication | Radio Broadcasting Stations | None | Fuel combustion | Natural gas | CO2 | 0.0048217
Included emissions & sinks | Commercial | Domestic Utilities | Water Supply | None | Fuel combustion | Natural gas | CH4 | 0.00028766
Included emissions & sinks | Commercial | Communication | Not Specified | None | Fuel combustion | Natural gas | CO2 | 0.0023622
Included emissions & sinks | Commercial | Not Specified | Not Specified | None | Fuel combustion | Gasoline | N2O | 0.0018093
Included emissions & sinks | Commercial | Not Specified | Not Specified | None | Fuel combustion | Distillate | CH4 | 0.0061515
Included emissions & sinks | Commercial | Retail & Wholesale | Warehousing | None | Fuel combustion | Natural gas | CH4 | 0.00073695
Included emissions & sinks | Commercial | Not Specified | Not Specified | None | Fuel combustion | Coal | N2O | 0.00025908
Included emissions & sinks | Commercial | CHP: Commercial | Useful Thermal Output | None | Fuel combustion | Landfill gas | N2O | 0
Included emissions & sinks | Commercial | Communication | U.S. Postal Service | None | Fuel combustion | Natural gas | CO2 | 0.014462
Included emissions & sinks | Commercial | Food Services | Food & Liquor | None | Fuel combustion | Natural gas | CO2 | 0.25524
Included emissions & sinks | Commercial | Not Specified | Not Specified | None | Fuel combustion | Coal | CO2 | 0.054575
Included emissions & sinks | Commercial | CHP: Commercial | Useful Thermal Output | None | Fuel combustion | Biomass | N2O | 0
Included emissions & sinks | Commercial | Communication | Telephone & Cell Phone Services | None | Fuel combustion | Natural gas | N2O | 2.6856e-05
Included emissions & sinks | Commercial | Communication | Not Specified | None | Fuel combustion | Natural gas | N2O | 1.3277e-06
Included emissions & sinks | Commercial | Not Specified | Not Specified | None | Fuel combustion | LPG | N2O | 0.00010965
Included emissions & sinks | Commercial | Education | School | None | Fuel combustion | Natural gas | CO2 | 0.71679
Included emissions & sinks | Commercial | Hotels | Not Specified | None | Fuel combustion | Natural gas | CH4 | 0.0015774
Included emissions & sinks | Commercial | Not Specified | Not Specified | None | Fuel combustion | Kerosene | N2O | 0.00017041
Included emissions & sinks | Commercial | CHP: Commercial | Useful Thermal Output | None | Fuel combustion | Biomass | CH4 | 0
Included emissions & sinks | Commercial | Communication | U.S. Postal Service | None | Fuel combustion | Natural gas | N2O | 8.1285e-06
Included emissions & sinks | Commercial | CHP: Commercial | Useful Thermal Output | None | Fuel combustion | Refinery gas | CO2 | 0.009498
Included emissions & sinks | Commercial | Communication | Other Message Communications | None | Fuel combustion | Natural gas | CO2 | 0.00021222
Included emissions & sinks | Commercial | Transportation Services | Water Transportation | None | Fuel combustion | Natural gas | N2O | 2.1278e-06
Included emissions & sinks | Commercial | Communication | Other Message Communications | None | Fuel combustion | Natural gas | CH4 | 5.003e-07
Included emissions & sinks | Commercial | Transportation Services | Water Transportation | None | Fuel combustion | Natural gas | CO2 | 0.0037857
Included emissions & sinks | Commercial | Not Specified | Not Specified | None | Fuel combustion | Coal | CH4 | 0.0001449
Included emissions & sinks | Commercial | Not Specified | Not Specified | None | Fuel combustion | LPG | CO2 | 0.22918
Included emissions & sinks | Commercial | Not Specified | Not Specified | None | Fuel combustion | Wood (wet) | N2O | 0.0048123
Included emissions & sinks | Commercial | Hotels | Not Specified | None | Fuel combustion | Natural gas | CO2 | 0.66906
Included emissions & sinks | Commercial | Offices | Not Specified | None | Fuel combustion | Natural gas | CH4 | 0.0034245
Included emissions & sinks | Commercial | CHP: Commercial | Useful Thermal Output | None | Fuel combustion | Propane | N2O | 0
Included emissions & sinks | Commercial | Not Specified | Not Specified | None | Fuel combustion | Gasoline | CH4 | 0.0025299
Included emissions & sinks | Commercial | Not Specified | Not Specified | None | Fuel combustion | Natural gas | CO2 | 2.2382
Included emissions & sinks | Commercial | CHP: Commercial | Useful Thermal Output | None | Fuel combustion | Jet fuel | CH4 | 0
Included emissions & sinks | Commercial | CHP: Commercial | Useful Thermal Output | None | Fuel combustion | Jet fuel | CO2 | 0
Included emissions & sinks | Commercial | CHP: Commercial | Useful Thermal Output | None | Fuel combustion | Jet fuel | N2O | 0
Included emissions & sinks | Commercial | CHP: Commercial | Useful Thermal Output | None | Fuel combustion | Natural gas | N2O | 0.00021712
Included emissions & sinks | Commercial | CHP: Commercial | Useful Thermal Output | None | Fuel combustion | Natural gas | CO2 | 0.3863
Included emissions & sinks | Commercial | CHP: Commercial | Useful Thermal Output | None | Fuel combustion | Waste oil | CO2 | 5.92e-07
Included emissions & sinks | Commercial | CHP: Commercial | Useful Thermal Output | None | Fuel combustion | Propane | CO2 | 0
Included emissions & sinks | Commercial | CHP: Commercial | Useful Thermal Output | None | Fuel combustion | Distillate | CO2 | 0.0044757
Included emissions & sinks | Commercial | CHP: Commercial | Useful Thermal Output | None | Fuel combustion | Waste oil | N2O | 9.5e-09
Included emissions & sinks | Commercial | CHP: Commercial | Useful Thermal Output | None | Fuel combustion | Landfill gas | CH4 | 0
Included emissions & sinks | Commercial | CHP: Commercial | Useful Thermal Output | None | Fuel combustion | Distillate | N2O | 1.0947e-05
Included emissions & sinks | Commercial | CHP: Commercial | Useful Thermal Output | None | Fuel combustion | Waste oil | CH4 | 6e-09
Included emissions & sinks | Commercial | CHP: Commercial | Useful Thermal Output | None | Fuel combustion | Refinery gas | CH4 | 3.7009e-06
Included emissions & sinks | Electricity Generation (Imports) | Specified Imports | PSW | Mohave (NV) | Fuel combustion | Natural gas | CH4 | 3.9823e-05
Included emissions & sinks | Electricity Generation (Imports) | Specified Imports | PNW | Colstrip (MT) | Fuel combustion | Distillate | CO2 | 0.00098846
Included emissions & sinks | Electricity Generation (Imports) | Specified Imports | PSW | Four Corners (NM) | Fuel combustion | Natural gas | N2O | 7.9394e-06
Included emissions & sinks | Electricity Generation (Imports) | Specified Imports | PSW | San Juan (NM) | Fuel combustion | Residual fuel oil | CH4 | 6.52e-07
Included emissions & sinks | Electricity Generation (Imports) | Transmission and Distribution | Not Specified | None | SF6 use | NA | SF6 | 0.9692
Included emissions & sinks | Electricity Generation (Imports) | Specified Imports | PSW | Mohave (NV) | Fuel combustion | Natural gas | N2O | 4.7468e-05
Included emissions & sinks | Electricity Generation (Imports) | Specified Imports | PSW | Yucca/Yuma Axis (AZ) | Fuel combustion | Residual fuel oil | N2O | 0
Included emissions & sinks | Electricity Generation (Imports) | Specified Imports | PNW | Boardman (OR) | Fuel combustion | Coal | CH4 | 7.2338e-05
Included emissions & sinks | Electricity Generation (Imports) | Specified Imports | PSW | San Juan (NM) | Fuel combustion | Coal | CH4 | 0.00010446
Included emissions & sinks | Electricity Generation (Imports) | Specified Imports | PSW | Bonanza (UT) | Fuel combustion | Distillate | N2O | 1.0986e-06
Included emissions & sinks | Electricity Generation (Imports) | Specified Imports | PSW | Bonanza (UT) | Fuel combustion | Coal | N2O | 0.0029688
Included emissions & sinks | Electricity Generation (Imports) | Specified Imports | PSW | Four Corners (NM) | Fuel combustion | Coal | CO2 | 5.0066
Included emissions & sinks | Electricity Generation (Imports) | Specified Imports | PSW | Navajo (AZ) | Fuel combustion | Coal | CH4 | 0.00086542
Included emissions & sinks | Electricity Generation (Imports) | Specified Imports | PSW | Bonanza (UT) | Fuel combustion | Distillate | CO2 | 0.00044912
Included emissions & sinks | Electricity Generation (Imports) | Specified Imports | PSW | San Juan (NM) | Fuel combustion | Residual fuel oil | CO2 | 0.00068454
Included emissions & sinks | Electricity Generation (Imports) | Specified Imports | PSW | Intermountain (UT) | Fuel combustion | Distillate | N2O | 3.9262e-05
Included emissions & sinks | Electricity Generation (Imports) | Specified Imports | PSW | Reid Gardner (NV) | Fuel combustion | Coal | N2O | 0.0053107
Included emissions & sinks | Electricity Generation (Imports) | Specified Imports | PNW | Boardman (OR) | Fuel combustion | Distillate | N2O | 2.0897e-06
Included emissions & sinks | Electricity Generation (Imports) | Specified Imports | PSW | Navajo (AZ) | Fuel combustion | Distillate | CH4 | 5.7942e-06
Included emissions & sinks | Electricity Generation (Imports) | Specified Imports | PSW | Yucca/Yuma Axis (AZ) | Fuel combustion | Natural gas | N2O | 3.0628e-05
Included emissions & sinks | Electricity Generation (Imports) | Specified Imports | PSW | Bonanza (UT) | Fuel combustion | Coal | CH4 | 0.00016604
Included emissions & sinks | Electricity Generation (Imports) | Specified Imports | PSW | San Juan (NM) | Fuel combustion | Coal | N2O | 0.0018678
Included emissions & sinks | Electricity Generation (Imports) | Specified Imports | PSW | Yucca/Yuma Axis (AZ) | Fuel combustion | Residual fuel oil | CH4 | 0
Included emissions & sinks | Electricity Generation (Imports) | Specified Imports | PSW | Four Corners (NM) | Fuel combustion | Natural gas | CH4 | 6.6606e-06
Included emissions & sinks | Electricity Generation (Imports) | Specified Imports | PSW | Mohave (NV) | Fuel combustion | Coal | CO2 | 6.5945
Included emissions & sinks | Electricity Generation (Imports) | Specified Imports | PSW | Intermountain (UT) | Fuel combustion | Coal | N2O | 0.053134
Included emissions & sinks | Electricity Generation (Imports) | Specified Imports | PNW | Boardman (OR) | Fuel combustion | Distillate | CH4 | 8.766e-07
Included emissions & sinks | Electricity Generation (Imports) | Specified Imports | PSW | Yucca/Yuma Axis (AZ) | Fuel combustion | Residual fuel oil | CO2 | 0
Included emissions & sinks | Electricity Generation (Imports) | Unspecified Imports | PNW | None | Electricity generation | Imported electricity | N2O | 0.036065
Included emissions & sinks | Electricity Generation (Imports) | Specified Imports | PSW | Yucca/Yuma Axis (AZ) | Fuel combustion | Distillate | CH4 | 9.743e-07
Included emissions & sinks | Electricity Generation (Imports) | Specified Imports | PSW | Four Corners (NM) | Fuel combustion | Coal | CH4 | 0.0012901
Included emissions & sinks | Electricity Generation (Imports) | Specified Imports | PNW | Colstrip (MT) | Fuel combustion | Distillate | N2O | 2.4178e-06
Included emissions & sinks | Electricity Generation (Imports) | Specified Imports | PSW | San Juan (NM) | Fuel combustion | Distillate | CO2 | 0.00064211
Included emissions & sinks | Electricity Generation (Imports) | Unspecified Imports | PNW | None | Electricity generation | Imported electricity | CH4 | 0.0020171
Included emissions & sinks | Electricity Generation (Imports) | Specified Imports | PSW | Four Corners (NM) | Fuel combustion | Natural gas | CO2 | 0.014125
Included emissions & sinks | Electricity Generation (Imports) | Specified Imports | PSW | San Juan (NM) | Fuel combustion | Distillate | CH4 | 6.588e-07
Included emissions & sinks | Electricity Generation (Imports) | Specified Imports | PNW | Colstrip (MT) | Fuel combustion | Distillate | CH4 | 1.0142e-06
Included emissions & sinks | Electricity Generation (Imports) | Specified Imports | PSW | Bonanza (UT) | Fuel combustion | Coal | CO2 | 0.62029
Included emissions & sinks | Electricity Generation (Imports) | Specified Imports | PSW | Intermountain (UT) | Fuel combustion | Coal | CH4 | 0.0029717
Included emissions & sinks | Electricity Generation (Imports) | Unspecified Imports | PSW | None | Electricity generation | Imported electricity | CH4 | 0.0060384
Included emissions & sinks | Electricity Generation (Imports) | Specified Imports | PNW | Boardman (OR) | Fuel combustion | Coal | CO2 | 0.28074
Included emissions & sinks | Electricity Generation (Imports) | Specified Imports | PSW | Navajo (AZ) | Fuel combustion | Coal | CO2 | 3.233
Included emissions & sinks | Electricity Generation (Imports) | Specified Imports | PSW | Yucca/Yuma Axis (AZ) | Fuel combustion | Distillate | CO2 | 0.00094957
Included emissions & sinks | Electricity Generation (Imports) | Specified Imports | PNW | Colstrip (MT) | Fuel combustion | Coal | N2O | 0.0042452
Included emissions & sinks | Electricity Generation (Imports) | Specified Imports | PSW | Intermountain (UT) | Fuel combustion | Distillate | CO2 | 0.016051
Included emissions & sinks | Electricity Generation (Imports) | Specified Imports | PSW | Navajo (AZ) | Fuel combustion | Coal | N2O | 0.015474
Included emissions & sinks | Electricity Generation (Imports) | Specified Imports | PNW | Colstrip (MT) | Fuel combustion | Coal | CH4 | 0.00023743
Included emissions & sinks | Electricity Generation (Imports) | Specified Imports | PSW | Bonanza (UT) | Fuel combustion | Distillate | CH4 | 4.608e-07
Included emissions & sinks | Electricity Generation (Imports) | Specified Imports | PNW | Boardman (OR) | Fuel combustion | Distillate | CO2 | 0.00085432
Included emissions & sinks | Electricity Generation (Imports) | Specified Imports | PSW | Reid Gardner (NV) | Fuel combustion | Coal | CO2 | 1.1096
Included emissions & sinks | Electricity Generation (Imports) | Specified Imports | PSW | Reid Gardner (NV) | Fuel combustion | Coal | CH4 | 0.00029702
Included emissions & sinks | Electricity Generation (Imports) | Specified Imports | PSW | Four Corners (NM) | Fuel combustion | Coal | N2O | 0.023066
Included emissions & sinks | Electricity Generation (Imports) | Specified Imports | PSW | Navajo (AZ) | Fuel combustion | Distillate | N2O | 1.3813e-05
Included emissions & sinks | Electricity Generation (Imports) | Specified Imports | PNW | Colstrip (MT) | Fuel combustion | Coal | CO2 | 0.92143
Included emissions & sinks | Electricity Generation (Imports) | Specified Imports | PSW | Mohave (NV) | Fuel combustion | Natural gas | CO2 | 0.084453
Included emissions & sinks | Electricity Generation (Imports) | Specified Imports | PSW | Yucca/Yuma Axis (AZ) | Fuel combustion | Natural gas | CH4 | 2.5695e-05
Included emissions & sinks | Electricity Generation (Imports) | Specified Imports | PSW | Reid Gardner (NV) | Fuel combustion | Distillate | N2O | 3.0437e-06
Included emissions & sinks | Electricity Generation (Imports) | Specified Imports | PSW | Mohave (NV) | Fuel combustion | Coal | CH4 | 0.0017652
Included emissions & sinks | Electricity Generation (Imports) | Unspecified Imports | PSW | None | Electricity generation | Imported electricity | CO2 | 22.9718
Included emissions & sinks | Electricity Generation (Imports) | Specified Imports | PSW | Yucca/Yuma Axis (AZ) | Fuel combustion | Distillate | N2O | 2.3227e-06
Included emissions & sinks | Electricity Generation (Imports) | Specified Imports | PSW | Mohave (NV) | Fuel combustion | Coal | N2O | 0.031562
Included emissions & sinks | Electricity Generation (Imports) | Specified Imports | PNW | Boardman (OR) | Fuel combustion | Coal | N2O | 0.0012934
Included emissions & sinks | Electricity Generation (Imports) | Specified Imports | PSW | San Juan (NM) | Fuel combustion | Coal | CO2 | 0.4054
Included emissions & sinks | Electricity Generation (Imports) | Specified Imports | PSW | Yucca/Yuma Axis (AZ) | Fuel combustion | Natural gas | CO2 | 0.054492
Included emissions & sinks | Electricity Generation (Imports) | Specified Imports | PSW | Navajo (AZ) | Fuel combustion | Distillate | CO2 | 0.0056471
Included emissions & sinks | Electricity Generation (Imports) | Specified Imports | PSW | Reid Gardner (NV) | Fuel combustion | Distillate | CO2 | 0.0012443
Included emissions & sinks | Electricity Generation (Imports) | Specified Imports | PSW | Intermountain (UT) | Fuel combustion | Distillate | CH4 | 1.6469e-05
Included emissions & sinks | Electricity Generation (Imports) | Unspecified Imports | PSW | None | Electricity generation | Imported electricity | N2O | 0.10797
Included emissions & sinks | Electricity Generation (Imports) | Unspecified Imports | PNW | None | Electricity generation | Imported electricity | CO2 | 7.8275
Included emissions & sinks | Electricity Generation (Imports) | Specified Imports | PSW | Reid Gardner (NV) | Fuel combustion | Distillate | CH4 | 1.2767e-06
Included emissions & sinks | Electricity Generation (Imports) | Specified Imports | PSW | San Juan (NM) | Fuel combustion | Residual fuel oil | N2O | 1.5544e-06
Included emissions & sinks | Electricity Generation (Imports) | Specified Imports | PSW | San Juan (NM) | Fuel combustion | Distillate | N2O | 1.5706e-06
Included emissions & sinks | Electricity Generation (Imports) | Specified Imports | PSW | Intermountain (UT) | Fuel combustion | Coal | CO2 | 11.1016
Included emissions & sinks | Electricity Generation (In State) | CHP: Industrial | Not Specified | None | Fuel combustion | Landfill gas | N2O | 0
Included emissions & sinks | Electricity Generation (In State) | Utility Owned | Not Specified | None | Fuel combustion | Distillate | N2O | 0.00019661
Included emissions & sinks | Electricity Generation (In State) | CHP: Industrial | Not Specified | None | Fuel combustion | Associated gas | N2O | 0
Included emissions & sinks | Electricity Generation (In State) | Merchant Owned | Not Specified | None | Fuel combustion | Natural gas | CO2 | 0.35595
Included emissions & sinks | Electricity Generation (In State) | CHP: Commercial | Not Specified | None | Fuel combustion | Natural gas | N2O | 0.00034508
Included emissions & sinks | Electricity Generation (In State) | Transmission and Distribution | Not Specified | None | SF6 use | NA | SF6 | 1.4889
Included emissions & sinks | Electricity Generation (In State) | Merchant Owned | Not Specified | None | Fuel combustion | Kerosene | CH4 | 0
Included emissions & sinks | Electricity Generation (In State) | CHP: Industrial | Not Specified | None | Fuel combustion | Petroleum coke | CH4 | 0.00033217
Included emissions & sinks | Electricity Generation (In State) | Merchant Owned | Not Specified | None | Fuel combustion | Kerosene | N2O | 0
Included emissions & sinks | Electricity Generation (In State) | CHP: Commercial | Not Specified | None | Fuel combustion | Propane | CH4 | 0
Included emissions & sinks | Electricity Generation (In State) | Utility Owned | Not Specified | None | Fuel combustion | Landfill gas | N2O | 0
Included emissions & sinks | Electricity Generation (In State) | CHP: Industrial | Not Specified | None | Fuel combustion | Lignite coal | CO2 | 0
Included emissions & sinks | Electricity Generation (In State) | CHP: Commercial | Not Specified | None | Fuel combustion | Refinery gas | CO2 | 0.078975
Included emissions & sinks | Electricity Generation (In State) | CHP: Commercial | Not Specified | None | Fuel combustion | Waste oil | CO2 | 1.258e-06
Included emissions & sinks | Electricity Generation (In State) | Merchant Owned | Not Specified | None | Fuel combustion | Digester gas | CH4 | 8.9776e-06
Included emissions & sinks | Electricity Generation (In State) | CHP: Commercial | Not Specified | None | Fuel combustion | Jet fuel | CO2 | 0
Included emissions & sinks | Electricity Generation (In State) | Merchant Owned | Not Specified | None | Fuel combustion | Petroleum coke | N2O | 0.00084365
Included emissions & sinks | Electricity Generation (In State) | CHP: Industrial | Not Specified | None | Fuel combustion | Digester gas | N2O | 0
Included emissions & sinks | Electricity Generation (In State) | Utility Owned | Not Specified | None | Fuel combustion | Landfill gas | CH4 | 0
Included emissions & sinks | Electricity Generation (In State) | Merchant Owned | Not Specified | None | Fuel combustion | Jet fuel | CO2 | 0
Included emissions & sinks | Electricity Generation (In State) | CHP: Industrial | Not Specified | None | Fuel combustion | Tires | N2O | 0.0001668
Included emissions & sinks | Electricity Generation (In State) | CHP: Industrial | Not Specified | None | Fuel combustion | Waste oil | CH4 | 0.00082862
Included emissions & sinks | Electricity Generation (In State) | CHP: Commercial | Not Specified | None | Fuel combustion | Digester gas | CH4 | 6.342e-07
Included emissions & sinks | Electricity Generation (In State) | Merchant Owned | Not Specified | None | Fuel combustion | Jet fuel | N2O | 0
Included emissions & sinks | Electricity Generation (In State) | Utility Owned | Not Specified | None | Fuel combustion | Natural gas | N2O | 0.014047
Included emissions & sinks | Electricity Generation (In State) | Merchant Owned | Not Specified | None | Fuel combustion | MSW | CH4 | 0.0066441
Included emissions & sinks | Electricity Generation (In State) | Merchant Owned | Not Specified | None | Fuel combustion | MSW | N2O | 0.01056
Included emissions & sinks | Electricity Generation (In State) | Merchant Owned | Not Specified | None | Fuel combustion | Waste oil | N2O | 2.6582e-06
Included emissions & sinks | Electricity Generation (In State) | Merchant Owned | Not Specified | None | Fuel combustion | Distillate | N2O | 6.2694e-05
Included emissions & sinks | Electricity Generation (In State) | Merchant Owned | Not Specified | None | Fuel combustion | Landfill gas | CH4 | 0.00035435
Included emissions & sinks | Electricity Generation (In State) | Merchant Owned | Not Specified | None | Fuel combustion | Refinery gas | CH4 | 9.39e-08
Included emissions & sinks | Electricity Generation (In State) | Merchant Owned | Not Specified | None | Fuel combustion | Petroleum coke | CO2 | 0.48146
Included emissions & sinks | Electricity Generation (In State) | Merchant Owned | Not Specified | None | Fuel combustion | Distillate | CO2 | 0.025632
Included emissions & sinks | Electricity Generation (In State) | Utility Owned | Not Specified | None | Fuel combustion | Distillate | CH4 | 8.2469e-05
Included emissions & sinks | Electricity Generation (In State) | Merchant Owned | Not Specified | None | Fuel combustion | Propane | CO2 | 0
Included emissions & sinks | Electricity Generation (In State) | Merchant Owned | Not Specified | None | Fuel combustion | Other coal | CO2 | 0.11248
Included emissions & sinks | Electricity Generation (In State) | Merchant Owned | Not Specified | None | Fuel combustion | Residual fuel oil | CH4 | 0
Included emissions & sinks | Electricity Generation (In State) | Merchant Owned | Not Specified | None | Fuel combustion | Natural gas | CH4 | 0.00016784
Included emissions & sinks | Electricity Generation (In State) | Merchant Owned | Not Specified | None | Fuel combustion | Waste oil | CH4 | 1.6725e-06
Included emissions & sinks | Electricity Generation (In State) | Merchant Owned | Not Specified | None | Fuel combustion | Other coal | N2O | 0.00053831
Included emissions & sinks | Electricity Generation (In State) | Utility Owned | Not Specified | None | Fuel combustion | Natural gas | CO2 | 24.9917
Included emissions & sinks | Electricity Generation (In State) | Merchant Owned | Not Specified | None | Fuel combustion | Petroleum coke | CH4 | 0.00035388
Included emissions & sinks | Electricity Generation (In State) | Merchant Owned | Not Specified | None | Fuel combustion | Distillate | CH4 | 2.6298e-05
Included emissions & sinks | Electricity Generation (In State) | Merchant Owned | Not Specified | None | Fuel combustion | Digester gas | N2O | 1.0701e-05
Included emissions & sinks | Electricity Generation (In State) | Utility Owned | Not Specified | None | Fuel combustion | Residual fuel oil | CH4 | 0.0033066
Included emissions & sinks | Electricity Generation (In State) | Merchant Owned | Not Specified | None | Fuel combustion | Waste oil | CO2 | 0.00016502
Included emissions & sinks | Electricity Generation (In State) | Merchant Owned | Not Specified | None | Fuel combustion | Residual fuel oil | CO2 | 0
Included emissions & sinks | Electricity Generation (In State) | Merchant Owned | Not Specified | None | Fuel combustion | MSW | CO2 | 0.27682
Included emissions & sinks | Electricity Generation (In State) | Utility Owned | Not Specified | None | Fuel combustion | Residual fuel oil | CO2 | 3.4714
Included emissions & sinks | Electricity Generation (In State) | Merchant Owned | Not Specified | None | Fuel combustion | Refinery gas | N2O | 1.119e-07
Included emissions & sinks | Electricity Generation (In State) | Merchant Owned | Not Specified | None | Fuel combustion | Landfill gas | N2O | 0.00042238
Included emissions & sinks | Electricity Generation (In State) | Merchant Owned | Not Specified | None | Fuel combustion | Propane | N2O | 0
Included emissions & sinks | Electricity Generation (In State) | Merchant Owned | Not Specified | None | Fuel combustion | Propane | CH4 | 0
Included emissions & sinks | Electricity Generation (In State) | Merchant Owned | Not Specified | None | Fuel combustion | Jet fuel | CH4 | 0
Included emissions & sinks | Electricity Generation (In State) | Utility Owned | Not Specified | None | Fuel combustion | Digester gas | N2O | 0
Included emissions & sinks | Electricity Generation (In State) | Utility Owned | Not Specified | None | Fuel combustion | Distillate | CO2 | 0.08038
Included emissions & sinks | Electricity Generation (In State) | Utility Owned | Not Specified | None | Fuel combustion | Natural gas | CH4 | 0.011784
Included emissions & sinks | Electricity Generation (In State) | Merchant Owned | Not Specified | None | Fuel combustion | Biomass | CH4 | 0.035788
Included emissions & sinks | Electricity Generation (In State) | Merchant Owned | Not Specified | None | Fuel combustion | Kerosene | CO2 | 0
Included emissions & sinks | Electricity Generation (In State) | Utility Owned | Not Specified | None | Fuel combustion | Residual fuel oil | N2O | 0.0078828
Included emissions & sinks | Electricity Generation (In State) | Merchant Owned | Not Specified | None | Fuel combustion | Other coal | CH4 | 3.0107e-05
Included emissions & sinks | Electricity Generation (In State) | Merchant Owned | Not Specified | None | Fuel combustion | Refinery gas | CO2 | 0.00024099
Included emissions & sinks | Electricity Generation (In State) | Merchant Owned | Not Specified | None | Fuel combustion | Residual fuel oil | N2O | 0
Included emissions & sinks | Electricity Generation (In State) | Utility Owned | Not Specified | None | Fuel combustion | Biomass | CH4 | 1.65e-05
Included emissions & sinks | Electricity Generation (In State) | Merchant Owned | Not Specified | None | Fuel combustion | Biomass | N2O | 0.056879
Included emissions & sinks | Electricity Generation (In State) | Utility Owned | Not Specified | None | Fuel combustion | Digester gas | CH4 | 0
Included emissions & sinks | Electricity Generation (In State) | Merchant Owned | Not Specified | None | Fuel combustion | Natural gas | N2O | 0.00020006
Included emissions & sinks | Electricity Generation (In State) | Utility Owned | Not Specified | None | Fuel combustion | Biomass | N2O | 2.6224e-05
Included emissions & sinks | Electricity Generation (In State) | CHP: Commercial | Not Specified | None | Fuel combustion | Distillate | CO2 | 0.0069677
Included emissions & sinks | Electricity Generation (In State) | CHP: Commercial | Not Specified | None | Fuel combustion | Waste oil | CH4 | 1.28e-08
Included emissions & sinks | Electricity Generation (In State) | CHP: Industrial | Not Specified | None | Fuel combustion | Distillate | CH4 | 1.3896e-05
Included emissions & sinks | Electricity Generation (In State) | CHP: Industrial | Not Specified | None | Fuel combustion | Waste oil | N2O | 0.001317
Included emissions & sinks | Electricity Generation (In State) | CHP: Commercial | Not Specified | None | Fuel combustion | Propane | CO2 | 0
Included emissions & sinks | Electricity Generation (In State) | CHP: Industrial | Not Specified | None | Fuel combustion | Distillate | N2O | 3.3128e-05
Included emissions & sinks | Electricity Generation (In State) | CHP: Commercial | Not Specified | None | Fuel combustion | Waste oil | N2O | 2.03e-08
Included emissions & sinks | Electricity Generation (In State) | CHP: Commercial | Not Specified | None | Fuel combustion | Kerosene | CO2 | 0
Included emissions & sinks | Electricity Generation (In State) | CHP: Industrial | Not Specified | None | Fuel combustion | Biomass | CH4 | 0.022392
Included emissions & sinks | Electricity Generation (In State) | CHP: Industrial | Not Specified | None | Fuel combustion | Propane | CH4 | 0
Included emissions & sinks | Electricity Generation (In State) | CHP: Commercial | Not Specified | None | Fuel combustion | Landfill gas | N2O | 0
Included emissions & sinks | Electricity Generation (In State) | CHP: Commercial | Not Specified | None | Fuel combustion | Distillate | CH4 | 7.1488e-06
Included emissions & sinks | Electricity Generation (In State) | CHP: Commercial | Not Specified | None | Fuel combustion | Jet fuel | CH4 | 0
Included emissions & sinks | Electricity Generation (In State) | CHP: Commercial | Not Specified | None | Fuel combustion | Jet fuel | N2O | 0
Included emissions & sinks | Electricity Generation (In State) | CHP: Industrial | Not Specified | None | Fuel combustion | Other coal | N2O | 0.00090723
Included emissions & sinks | Electricity Generation (In State) | CHP: Commercial | Not Specified | None | Fuel combustion | Biomass | N2O | 0
Included emissions & sinks | Electricity Generation (In State) | CHP: Industrial | Not Specified | None | Fuel combustion | Bituminous coal | CH4 | 0.00059316
Included emissions & sinks | Electricity Generation (In State) | CHP: Industrial | Not Specified | None | Fuel combustion | Petroleum coke | CO2 | 0.45193
Included emissions & sinks | Electricity Generation (In State) | CHP: Commercial | Not Specified | None | Fuel combustion | Refinery gas | N2O | 3.6681e-05
Included emissions & sinks | Electricity Generation (In State) | CHP: Industrial | Not Specified | None | Fuel combustion | Bituminous coal | CO2 | 2.2161
Included emissions & sinks | Electricity Generation (In State) | CHP: Industrial | Not Specified | None | Fuel combustion | Other coal | CH4 | 5.074e-05
Included emissions & sinks | Electricity Generation (In State) | CHP: Industrial | Not Specified | None | Fuel combustion | Lignite coal | N2O | 0
Included emissions & sinks | Electricity Generation (In State) | CHP: Industrial | Not Specified | None | Fuel combustion | Refinery gas | CO2 | 0.84307
Included emissions & sinks | Electricity Generation (In State) | CHP: Industrial | Not Specified | None | Fuel combustion | Associated gas | CH4 | 0
Included emissions & sinks | Electricity Generation (In State) | CHP: Industrial | Not Specified | None | Fuel combustion | Residual fuel oil | CH4 | 4.1275e-06
Included emissions & sinks | Electricity Generation (In State) | CHP: Commercial | Not Specified | None | Fuel combustion | Propane | N2O | 0
Included emissions & sinks | Electricity Generation (In State) | CHP: Industrial | Not Specified | None | Fuel combustion | Petroleum coke | N2O | 0.00079189
Included emissions & sinks | Electricity Generation (In State) | CHP: Industrial | Not Specified | None | Fuel combustion | Digester gas | CH4 | 0
Included emissions & sinks | Electricity Generation (In State) | CHP: Industrial | Not Specified | None | Fuel combustion | Lignite coal | CH4 | 0
Included emissions & sinks | Electricity Generation (In State) | CHP: Commercial | Not Specified | None | Fuel combustion | Natural gas | CH4 | 0.0002895
Included emissions & sinks | Electricity Generation (In State) | CHP: Commercial | Not Specified | None | Fuel combustion | Kerosene | CH4 | 0
Included emissions & sinks | Electricity Generation (In State) | CHP: Commercial | Not Specified | None | Fuel combustion | Landfill gas | CH4 | 0
Included emissions & sinks | Electricity Generation (In State) | CHP: Industrial | Not Specified | None | Fuel combustion | Natural gas | CO2 | 10.594
Included emissions & sinks | Electricity Generation (In State) | CHP: Industrial | Not Specified | None | Fuel combustion | Landfill gas | CH4 | 0
Included emissions & sinks | Electricity Generation (In State) | CHP: Industrial | Not Specified | None | Fuel combustion | Biomass | N2O | 0.035589
Included emissions & sinks | Electricity Generation (In State) | CHP: Industrial | Not Specified | None | Fuel combustion | Tires | CH4 | 6.9967e-05
Included emissions & sinks | Electricity Generation (In State) | CHP: Industrial | Not Specified | None | Fuel combustion | Tires | CO2 | 0.063437
Included emissions & sinks | Electricity Generation (In State) | CHP: Industrial | Not Specified | None | Fuel combustion | Propane | N2O | 0
Included emissions & sinks | Electricity Generation (In State) | CHP: Industrial | Not Specified | None | Fuel combustion | Refinery gas | N2O | 0.00039158
Included emissions & sinks | Electricity Generation (In State) | CHP: Industrial | Not Specified | None | Fuel combustion | Waste oil | CO2 | 0.081757
Included emissions & sinks | Electricity Generation (In State) | CHP: Industrial | Not Specified | None | Fuel combustion | Associated gas | CO2 | 0
Included emissions & sinks | Electricity Generation (In State) | CHP: Industrial | Not Specified | None | Fuel combustion | Refinery gas | CH4 | 0.0003285
Included emissions & sinks | Electricity Generation (In State) | CHP: Commercial | Not Specified | None | Fuel combustion | Natural gas | CO2 | 0.61396
Included emissions & sinks | Electricity Generation (In State) | CHP: Industrial | Not Specified | None | Fuel combustion | Distillate | CO2 | 0.013544
Included emissions & sinks | Electricity Generation (In State) | CHP: Commercial | Not Specified | None | Fuel combustion | Distillate | N2O | 1.7043e-05
Included emissions & sinks | Electricity Generation (In State) | CHP: Industrial | Not Specified | None | Fuel combustion | Residual fuel oil | CO2 | 0.0043333
Included emissions & sinks | Electricity Generation (In State) | CHP: Commercial | Not Specified | None | Fuel combustion | Digester gas | N2O | 7.559e-07
Included emissions & sinks | Electricity Generation (In State) | Utility Owned | Not Specified | None | Geothermal power | Geothermal | CO2 | 1.339
Included emissions & sinks | Electricity Generation (In State) | Merchant Owned | Not Specified | None | Geothermal power | Geothermal | CO2 | 0.96768
Included emissions & sinks | Electricity Generation (In State) | CHP: Industrial | Not Specified | None | Fuel combustion | Natural gas | CH4 | 0.0049953
Included emissions & sinks | Electricity Generation (In State) | CHP: Commercial | Not Specified | None | Fuel combustion | Refinery gas | CH4 | 3.0772e-05
Included emissions & sinks | Electricity Generation (In State) | CHP: Commercial | Not Specified | None | Fuel combustion | Biomass | CH4 | 0
Included emissions & sinks | Electricity Generation (In State) | CHP: Industrial | Not Specified | None | Fuel combustion | Propane | CO2 | 0
Included emissions & sinks | Electricity Generation (In State) | CHP: Industrial | Not Specified | None | Fuel combustion | Bituminous coal | N2O | 0.010606
Included emissions & sinks | Electricity Generation (In State) | CHP: Commercial | Not Specified | None | Fuel combustion | Kerosene | N2O | 0
Included emissions & sinks | Electricity Generation (In State) | CHP: Industrial | Not Specified | None | Fuel combustion | Natural gas | N2O | 0.0059544
Included emissions & sinks | Electricity Generation (In State) | CHP: Industrial | Not Specified | None | Fuel combustion | Residual fuel oil | N2O | 9.8399e-06
Included emissions & sinks | Electricity Generation (In State) | CHP: Industrial | Not Specified | None | Fuel combustion | Other coal | CO2 | 0.18957
Included emissions & sinks | Industrial | CHP: Industrial | Useful Thermal Output | None | Fuel combustion | Natural gas | N2O | 0.003717
Included emissions & sinks | Industrial | CHP: Industrial | Useful Thermal Output | None | Fuel combustion | Refinery gas | CH4 | 0.0003158
Included emissions & sinks | Industrial | Not Specified | Not Specified | None | Soda ash consumption | NA | CO2 | 0.3408
Included emissions & sinks | Industrial | CHP: Industrial | Useful Thermal Output | None | Fuel combustion | Propane | CO2 | 0
Included emissions & sinks | Industrial | Not Specified | Not Specified | None | CO2 consumption | NA | CO2 | 0.12942
Included emissions & sinks | Industrial | CHP: Industrial | Useful Thermal Output | None | Fuel combustion | Bituminous coal | CH4 | 0.00046137
Included emissions & sinks | Industrial | Not Specified | Not Specified | None | Limestone and dolomite consumption | NA | CO2 | 0.13775
Included emissions & sinks | Industrial | Petroleum Refining | Transformation | None | Fuel consumption | Natural gas liquids | CO2 | 0.27454
Included emissions & sinks | Industrial | CHP: Industrial | Useful Thermal Output | None | Fuel combustion | Tires | CO2 | 0.025773
Included emissions & sinks | Industrial | Petroleum Refining | Transformation | None | Fuel consumption | Natural gas | CO2 | 2.1005
Included emissions & sinks | Industrial | Petroleum Refining | Transformation | None | Fuel consumption | Residual fuel oil | CO2 | 0.15357
Included emissions & sinks | Industrial | Petroleum Refining | Transformation | None | Fuel consumption | Naphtha | CO2 | 0.41591
Included emissions & sinks | Industrial | Petroleum Refining | Transformation | None | Fuel consumption | Refinery gas | CO2 | 2.1005
Included emissions & sinks | Industrial | CHP: Industrial | Useful Thermal Output | None | Fuel combustion | Petroleum coke | N2O | 0.0005291
Included emissions & sinks | Industrial | CHP: Industrial | Useful Thermal Output | None | Fuel combustion | Refinery gas | N2O | 0.00037643
Included emissions & sinks | Industrial | Petroleum Refining | Not Specified | None | Fuel combustion | Petroleum coke | N2O | 0.0010459
Included emissions & sinks | Industrial | Petroleum Refining | Not Specified | None | Fuel combustion | Distillate | CH4 | 3.6698e-06
Included emissions & sinks | Industrial | Petroleum Refining | Not Specified | None | Fuel combustion | Petroleum coke | CH4 | 0.00043871
Included emissions & sinks | Industrial | Petroleum Refining | Not Specified | None | Fuel combustion | Associated gas | CH4 | 0.00025157
Included emissions & sinks | Industrial | Petroleum Refining | Not Specified | None | Fuel combustion | Catalyst coke | CO2 | 5.1467
Included emissions & sinks | Industrial | Petroleum Refining | Not Specified | None | Fuel combustion | Refinery gas | CH4 | 0.0061648
Included emissions & sinks | Industrial | Petroleum Refining | Not Specified | None | Fuel combustion | LPG | CH4 | 0.00034046
Included emissions & sinks | Industrial | Petroleum Refining | Not Specified | None | Fuel combustion | Natural gas | N2O | 0.0024196
Included emissions & sinks | Industrial | Petroleum Refining | Not Specified | None | Fuel combustion | Catalyst coke | N2O | 0.01061
Included emissions & sinks | Industrial | Petroleum Refining | Not Specified | None | Fuel combustion | Residual fuel oil | CH4 | 0.00020233
Included emissions & sinks | Industrial | Petroleum Refining | Not Specified | None | Fuel combustion | Residual fuel oil | CO2 | 0.21242
Included emissions & sinks | Industrial | Petroleum Refining | Not Specified | None | Fuel combustion | Natural gas | CH4 | 0.0020299
Included emissions & sinks | Industrial | Petroleum Refining | Not Specified | None | Fuel combustion | Residual fuel oil | N2O | 0.00048236
Included emissions & sinks | Industrial | Petroleum Refining | Not Specified | None | Fuel combustion | Refinery gas | N2O | 0.0073484
Included emissions & sinks | Industrial | Petroleum Refining | Not Specified | None | Fuel combustion | LPG | CO2 | 0.85774
Included emissions & sinks | Industrial | Petroleum Refining | Not Specified | None | Fuel combustion | Distillate | CO2 | 0.0035766
Included emissions & sinks | Industrial | Petroleum Refining | Not Specified | None | Fuel combustion | Associated gas | N2O | 0.00029988
Included emissions & sinks | Industrial | Petroleum Refining | Not Specified | None | Fuel combustion | Catalyst coke | CH4 | 0.0044503
Included emissions & sinks | Industrial | Petroleum Refining | Not Specified | None | Fuel combustion | Refinery gas | CO2 | 15.8204
Included emissions & sinks | Industrial | Petroleum Refining | Not Specified | None | Fuel combustion | Petroleum coke | CO2 | 0.59689
Included emissions & sinks | Industrial | Petroleum Refining | Not Specified | None | Fuel combustion | Distillate | N2O | 8.7487e-06
Included emissions & sinks | Industrial | Petroleum Refining | Not Specified | None | Fuel combustion | Natural gas | CO2 | 4.3048
Included emissions & sinks | Industrial | Petroleum Refining | Not Specified | None | Fuel combustion | LPG | N2O | 0.00040583
Included emissions & sinks | Industrial | Petroleum Refining | Not Specified | None | Fuel combustion | Associated gas | CO2 | 0.65548
Included emissions & sinks | Industrial | Pipelines | Non Natural Gas Pipelines | None | Fuel combustion | Natural gas | CH4 | 6.0066e-05
Included emissions & sinks | Industrial | Oil & Gas Extraction | Not Specified | None | Fuel combustion | Distillate | CH4 | 0.00021556
Included emissions & sinks | Industrial | Oil & Gas Extraction | Not Specified | None | Fuel combustion | Distillate | CO2 | 0.21009
Included emissions & sinks | Industrial | Pipelines | Natural Gas Pipelines | None | Fuel combustion | Natural gas | N2O | 4e-10
Included emissions & sinks | Industrial | Oil & Gas Extraction | Not Specified | None | Fuel combustion | Crude oil | CO2 | 2.4914
Included emissions & sinks | Industrial | Oil & Gas Extraction | Not Specified | None | Fuel combustion | Residual fuel oil | CH4 | 1.2648e-05
Included emissions & sinks | Industrial | Oil & Gas Extraction | Not Specified | None | Fuel combustion | Natural gas | N2O | 0.0032182
Included emissions & sinks | Industrial | Oil & Gas Extraction | Not Specified | None | Fuel combustion | Associated gas | CO2 | 5.2709
Included emissions & sinks | Industrial | Oil & Gas Extraction | Not Specified | None | Fuel combustion | Associated gas | CH4 | 0.002023
Included emissions & sinks | Industrial | Oil & Gas Extraction | Not Specified | None | Fuel combustion | Distillate | N2O | 0.00051389
Included emissions & sinks | Industrial | Oil & Gas Extraction | Not Specified | None | Fuel combustion | Natural gas | CO2 | 5.7256
Included emissions & sinks | Industrial | Pipelines | Natural Gas Pipelines | None | Fuel combustion | Natural gas | CO2 | 7.263e-07
Included emissions & sinks | Industrial | Oil & Gas Extraction | Not Specified | None | Fuel combustion | Residual fuel oil | CO2 | 0.013279
Included emissions & sinks | Industrial | Oil & Gas Extraction | Not Specified | None | Fuel combustion | Associated gas | N2O | 0.0024114
Included emissions & sinks | Industrial | Oil & Gas Extraction | Not Specified | None | Fuel combustion | Crude oil | N2O | 0.0059804
Included emissions & sinks | Industrial | Oil & Gas Extraction | Not Specified | None | Fuel combustion | Crude oil | CH4 | 0.0025086
Included emissions & sinks | Industrial | Pipelines | Non Natural Gas Pipelines | None | Fuel combustion | Natural gas | N2O | 7.1599e-05
Included emissions & sinks | Industrial | Pipelines | Natural Gas Pipelines | None | Fuel combustion | Natural gas | CH4 | 3e-10
Included emissions & sinks | Industrial | Oil & Gas Extraction | Not Specified | None | Fuel combustion | Residual fuel oil | N2O | 3.0154e-05
Included emissions & sinks | Industrial | Pipelines | Non Natural Gas Pipelines | None | Fuel combustion | Natural gas | CO2 | 0.12738
Included emissions & sinks | Industrial | Oil & Gas Extraction | Not Specified | None | Fuel combustion | Natural gas | CH4 | 0.0026999
Included emissions & sinks | Industrial | Manufacturing | Primary Metals | None | Fuel combustion | Natural gas | CH4 | 0.00044461
Included emissions & sinks | Industrial | Manufacturing | Primary Metals | None | Fuel combustion | Natural gas | N2O | 0.00052998
Included emissions & sinks | Industrial | Manufacturing | Primary Metals | None | Fuel combustion | Natural gas | CO2 | 0.9429
Included emissions & sinks | Industrial | Manufacturing | Chemicals & Allied Products | Fuel Use | Fuel combustion | Natural gas | CO2 | 0.9605
Included emissions & sinks | Industrial | Manufacturing | Chemicals & Allied Products | Fuel Use | Fuel combustion | Natural gas | N2O | 0.00053987
Included emissions & sinks | Industrial | Manufacturing | Chemicals & Allied Products | Fuel Use | Fuel combustion | Natural gas | CH4 | 0.00045291
Included emissions & sinks | Industrial | Manufacturing | Pulp & Paper | Paperboard Mills | Fuel combustion | Natural gas | CH4 | 0.00042826
Included emissions & sinks | Industrial | Manufacturing | Pulp & Paper | Pulp Mills | Fuel combustion | Natural gas | N2O | 3.5461e-05
Included emissions & sinks | Industrial | Manufacturing | Pulp & Paper | Paper Mills | Fuel combustion | Natural gas | N2O | 0.00021943
Included emissions & sinks | Industrial | Manufacturing | Printing & Publishing | None | Fuel combustion | Natural gas | CH4 | 5.3306e-05
Included emissions & sinks | Industrial | Manufacturing | Pulp & Paper | Pulp Mills | Fuel combustion | Natural gas | CH4 | 2.9749e-05
Included emissions & sinks | Industrial | Manufacturing | Pulp & Paper | Paperboard Mills | Fuel combustion | Natural gas | N2O | 0.00051049
Included emissions & sinks | Industrial | Manufacturing | Pulp & Paper | Paperboard Mills | Fuel combustion | Natural gas | CO2 | 0.90822
Included emissions & sinks | Industrial | Manufacturing | Pulp & Paper | Paper Mills | Fuel combustion | Natural gas | CO2 | 0.3904
Included emissions & sinks | Industrial | Manufacturing | Printing & Publishing | None | Fuel combustion | Natural gas | CO2 | 0.11305
Included emissions & sinks | Industrial | Manufacturing | Pulp & Paper | Pulp Mills | Fuel combustion | Natural gas | CO2 | 0.06309
Included emissions & sinks | Industrial | Manufacturing | Pulp & Paper | Paper Mills | Fuel combustion | Natural gas | CH4 | 0.00018409
Included emissions & sinks | Industrial | Manufacturing | Pulp & Paper | None | Fuel combustion | Natural gas | CH4 | 0.00020663
Included emissions & sinks | Industrial | Manufacturing | Pulp & Paper | None | Fuel combustion | Natural gas | CO2 | 0.4382
Included emissions & sinks | Industrial | Manufacturing | Printing & Publishing | None | Fuel combustion | Natural gas | N2O | 6.354e-05
Included emissions & sinks | Industrial | Manufacturing | Pulp & Paper | None | Fuel combustion | Natural gas | N2O | 0.0002463
Included emissions & sinks | Industrial | Manufacturing | Food Products | None | Fuel combustion | Natural gas | CH4 | 0.00066427
Included emissions & sinks | Industrial | Manufacturing | Food Products | None | Fuel combustion | Natural gas | CO2 | 1.4087
Included emissions & sinks | Industrial | Manufacturing | Food Products | Food Processing | Fuel combustion | Natural gas | CH4 | 0.00056433
Included emissions & sinks | Industrial | Manufacturing | Food Products | None | Fuel combustion | Natural gas | N2O | 0.00079182
Included emissions & sinks | Industrial | Manufacturing | Tobacco | None | Fuel combustion | Natural gas | CO2 | 1.8297e-05
Included emissions & sinks | Industrial | Manufacturing | Food Products | Food Processing | Fuel combustion | Natural gas | CO2 | 1.1968
Included emissions & sinks | Industrial | Manufacturing | Food Products | Sugar & Confections | Fuel combustion | Natural gas | CH4 | 0.00021832
Included emissions & sinks | Industrial | Manufacturing | Tobacco | None | Fuel combustion | Natural gas | N2O | 1.03e-08
Included emissions & sinks | Industrial | Manufacturing | Food Products | Sugar & Confections | Fuel combustion | Natural gas | CO2 | 0.46299
Included emissions & sinks | Industrial | Manufacturing | Tobacco | None | Fuel combustion | Natural gas | CH4 | 8.6e-09
Included emissions & sinks | Industrial | Manufacturing | Food Products | Sugar & Confections | Fuel combustion | Natural gas | N2O | 0.00026023
Included emissions & sinks | Industrial | Manufacturing | Food Products | Food Processing | Fuel combustion | Natural gas | N2O | 0.00067268
Included emissions & sinks | Industrial | Manufacturing | Stone, Clay, Glass & Cement | None | Fuel combustion | Natural gas | CH4 | 0.00039835
Included emissions & sinks | Industrial | Manufacturing | Stone, Clay, Glass & Cement | Cement | Fuel combustion | Coal | N2O | 0.013719
Included emissions & sinks | Industrial | Manufacturing | Stone, Clay, Glass & Cement | Cement | Fuel combustion | Tires | CH4 | 3.5377e-05
Included emissions & sinks | Industrial | Manufacturing | Stone, Clay, Glass & Cement | Flat Glass | Fuel combustion | Natural gas | CO2 | 0.089098
Included emissions & sinks | Industrial | Manufacturing | Stone, Clay, Glass & Cement | Cement | Fuel combustion | Biomass waste fuel | N2O | 0
Included emissions & sinks | Industrial | Manufacturing | Stone, Clay, Glass & Cement | Cement | Fuel combustion | Petroleum coke | CH4 | 0.00021018
Included emissions & sinks | Industrial | Manufacturing | Stone, Clay, Glass & Cement | Cement | Fuel combustion | Tires | N2O | 8.434e-05
Included emissions & sinks | Industrial | Manufacturing | Stone, Clay, Glass & Cement | Cement | Fuel combustion | Biomass waste fuel | CH4 | 0
Included emissions & sinks | Industrial | Manufacturing | Stone, Clay, Glass & Cement | Cement | Fuel combustion | Natural gas | CH4 | 7.2685e-05
Included emissions & sinks | Industrial | Landfills | Not Specified | None | Landfill emissions | Landfill gas | N2O | 0
Included emissions & sinks | Industrial | Manufacturing | Stone, Clay, Glass & Cement | Cement | Fuel combustion | Petroleum coke | CO2 | 0.28596
Included emissions & sinks | Industrial | Landfills | Not Specified | None | Landfill emissions | Landfill gas | CH4 | 7.4475
Included emissions & sinks | Industrial | Manufacturing | Stone, Clay, Glass & Cement | Cement | Fuel combustion | Fossil waste fuel | N2O | 0.00062828
Included emissions & sinks | Industrial | Manufacturing | Stone, Clay, Glass & Cement | Cement | Fuel combustion | Fossil waste fuel | CH4 | 0.00039531
Included emissions & sinks | Industrial | Waste Water Treatment | Domestic Waste Water | None | California population | NA | CH4 | 2.39
Included emissions & sinks | Industrial | Manufacturing | Stone, Clay, Glass & Cement | Cement | Fuel combustion | Tires | CO2 | 0.03215
Included emissions & sinks | Industrial | Waste Water Treatment | Domestic Waste Water | None | California population | NA | N2O | 0.79368
Included emissions & sinks | Industrial | Manufacturing | Stone, Clay, Glass & Cement | Cement | Fuel combustion | Natural gas | CO2 | 0.15415
Included emissions & sinks | Industrial | Waste Water Treatment | Industrial Waste Water | None | Production processed | Poultry | CH4 | 0.050102
Included emissions & sinks | Industrial | Manufacturing | Stone, Clay, Glass & Cement | Cement | Fuel combustion | Distillate | CH4 | 8.683e-07
Included emissions & sinks | Industrial | Waste Water Treatment | Industrial Waste Water | None | Production processed | Fruit and vegetables | CH4 | 0.26475
Included emissions & sinks | Industrial | Oil & Gas Extraction | Wastewater Treatment | Fugitives | Fugitive emissions | NA | CH4 | 0.00017931
Included emissions & sinks | Industrial | Manufacturing | Stone, Clay, Glass & Cement | Cement | Fuel combustion | Distillate | N2O | 2.0699e-06
Included emissions & sinks | Industrial | Manufacturing | Wastewater Treatment | Fugitives | Fugitive emissions | NA | CH4 | 2.211e-05
Included emissions & sinks | Industrial | Manufacturing | Stone, Clay, Glass & Cement | Flat Glass | Fuel combustion | Natural gas | CH4 | 4.2013e-05
Included emissions & sinks | Industrial | Petroleum Refining | Wastewater Treatment | Fugitives | Fugitive emissions | NA | CH4 | 0.0019726
Included emissions & sinks | Industrial | Waste Water Treatment | Industrial Waste Water | None | Production processed | Red meat | CH4 | 0.082122
Included emissions & sinks | Industrial | Manufacturing | Stone, Clay, Glass & Cement | Glass Containers | Fuel combustion | Natural gas | CO2 | 0.71498
Included emissions & sinks | Industrial | Petroleum Marketing | Wastewater Treatment | Fugitives | Fugitive emissions | NA | CH4 | 6.5539e-06
Included emissions & sinks | Industrial | Manufacturing | Stone, Clay, Glass & Cement | Cement | Fuel combustion | Residual fuel oil | CO2 | 0.045379
Included emissions & sinks | Industrial | Manufacturing | Stone, Clay, Glass & Cement | Cement | Fuel combustion | Residual fuel oil | N2O | 0.00010305
Included emissions & sinks | Industrial | Manufacturing | Stone, Clay, Glass & Cement | Flat Glass | Fuel combustion | Natural gas | N2O | 5.008e-05
Included emissions & sinks | Industrial | Manufacturing | Stone, Clay, Glass & Cement | Cement | Fuel combustion | Coal | CO2 | 2.8898
Included emissions & sinks | Industrial | Manufacturing | Stone, Clay, Glass & Cement | None | Fuel combustion | Natural gas | CO2 | 0.84479
Included emissions & sinks | Industrial | Manufacturing | Stone, Clay, Glass & Cement | Cement | Fuel combustion | Petroleum coke | N2O | 0.00050106
Included emissions & sinks | Industrial | Manufacturing | Stone, Clay, Glass & Cement | Cement | Fuel combustion | Fossil waste fuel | CO2 | 0.042809
Included emissions & sinks | Industrial | Manufacturing | Stone, Clay, Glass & Cement | Glass Containers | Fuel combustion | Natural gas | N2O | 0.00040187
Included emissions & sinks | Industrial | Manufacturing | Stone, Clay, Glass & Cement | Cement | Fuel combustion | Residual fuel oil | CH4 | 4.3224e-05
Included emissions & sinks | Industrial | CHP: Industrial | Useful Thermal Output | None | Fuel combustion | Other coal | CH4 | 1.7498e-06
Included emissions & sinks | Industrial | Manufacturing | Stone, Clay, Glass & Cement | Cement | Fuel combustion | Natural gas | N2O | 8.6641e-05
Included emissions & sinks | Industrial | CHP: Industrial | Useful Thermal Output | None | Fuel combustion | Waste oil | CO2 | 0.10493
Included emissions & sinks | Industrial | Manufacturing | Stone, Clay, Glass & Cement | None | Fuel combustion | Natural gas | N2O | 0.00047483
Included emissions & sinks | Industrial | Manufacturing | Stone, Clay, Glass & Cement | Cement | Fuel combustion | Distillate | CO2 | 0.00084623
Included emissions & sinks | Industrial | Manufacturing | Stone, Clay, Glass & Cement | Cement | Fuel combustion | Coal | CH4 | 0.0076726
Included emissions & sinks | Industrial | Manufacturing | Stone, Clay, Glass & Cement | Glass Containers | Fuel combustion | Natural gas | CH4 | 0.00033714
Included emissions & sinks | Industrial | CHP: Industrial | Useful Thermal Output | None | Fuel combustion | Biomass | CH4 | 0.01565
Included emissions & sinks | Industrial | Manufacturing | Transportation Equip. | None | Fuel combustion | Natural gas | N2O | 0.00029956
Included emissions & sinks | Industrial | Manufacturing | Transportation Equip. | None | Fuel combustion | Natural gas | CO2 | 0.53295
Included emissions & sinks | Industrial | Manufacturing | Transportation Equip. | None | Fuel combustion | Natural gas | CH4 | 0.00025131
Included emissions & sinks | Industrial | Manufacturing | Metal Durables | Fabricated Metal Products | Fuel combustion | Natural gas | CO2 | 0.58049
Included emissions & sinks | Industrial | Manufacturing | Electric & Electronic Equip. | Telephone & Broadcasting Equip. | Fuel combustion | Natural gas | CH4 | 3.0334e-05
Included emissions & sinks | Industrial | Manufacturing | Metal Durables | Computers & Office Machines | Fuel combustion | Natural gas | N2O | 7.3383e-05
Included emissions & sinks | Industrial | Manufacturing | Metal Durables | Computers & Office Machines | Fuel combustion | Natural gas | CH4 | 6.1562e-05
Included emissions & sinks | Industrial | CHP: Industrial | Useful Thermal Output | None | Fuel combustion | Distillate | N2O | 0.00011962
Included emissions & sinks | Industrial | Manufacturing | Electric & Electronic Equip. | None | Fuel combustion | Natural gas | CH4 | 4.5523e-05
Included emissions & sinks | Industrial | Manufacturing | Metal Durables | Fabricated Metal Products | Fuel combustion | Natural gas | CH4 | 0.00027372
Included emissions & sinks | Industrial | Manufacturing | Metal Durables | Industrial Machinery & Equip. | Fuel combustion | Natural gas | CH4 | 9.5204e-05
Included emissions & sinks | Industrial | Manufacturing | Metal Durables | Industrial Machinery & Equip. | Fuel combustion | Natural gas | CO2 | 0.2019
Included emissions & sinks | Industrial | Manufacturing | Metal Durables | Industrial Machinery & Equip. | Fuel combustion | Natural gas | N2O | 0.00011348
Included emissions & sinks | Industrial | Manufacturing | Instruments & Related Products | None | Fuel combustion | Natural gas | CH4 | 3.3532e-05
Included emissions & sinks | Industrial | CHP: Industrial | Useful Thermal Output | None | Fuel combustion | Propane | CH4 | 0
Included emissions & sinks | Industrial | Manufacturing | Metal Durables | Computers & Office Machines | Fuel combustion | Natural gas | CO2 | 0.13056
Included emissions & sinks | Industrial | Manufacturing | Electric & Electronic Equip. | Semiconductors & Related Products | Fuel combustion | Natural gas | N2O | 0.00010555
Included emissions & sinks | Industrial | CHP: Industrial | Useful Thermal Output | None | Fuel combustion | Landfill gas | N2O | 0
Included emissions & sinks | Industrial | Manufacturing | Electric & Electronic Equip. | Telephone & Broadcasting Equip. | Fuel combustion | Natural gas | N2O | 3.6158e-05
Included emissions & sinks | Industrial | CHP: Industrial | Useful Thermal Output | None | Fuel combustion | Waste oil | N2O | 0.0016902
Included emissions & sinks | Industrial | Manufacturing | Electric & Electronic Equip. | Telephone & Broadcasting Equip. | Fuel combustion | Natural gas | CO2 | 0.06433
Included emissions & sinks | Industrial | Manufacturing | Instruments & Related Products | None | Fuel combustion | Natural gas | CO2 | 0.071113
Included emissions & sinks | Industrial | CHP: Industrial | Useful Thermal Output | None | Fuel combustion | Distillate | CO2 | 0.048904
Included emissions & sinks | Industrial | Manufacturing | Metal Durables | Fabricated Metal Products | Fuel combustion | Natural gas | N2O | 0.00032628
Included emissions & sinks | Industrial | Manufacturing | Electric & Electronic Equip. | None | Fuel combustion | Natural gas | N2O | 5.4263e-05
Included emissions & sinks | Industrial | Manufacturing | Electric & Electronic Equip. | Semiconductors & Related Products | Fuel combustion | Natural gas | CO2 | 0.18779
Included emissions & sinks | Industrial | Manufacturing | Electric & Electronic Equip. | Semiconductors & Related Products | Fuel combustion | Natural gas | CH4 | 8.8549e-05
Included emissions & sinks | Industrial | Manufacturing | Instruments & Related Products | None | Fuel combustion | Natural gas | N2O | 3.9971e-05
Included emissions & sinks | Industrial | Manufacturing | Electric & Electronic Equip. | None | Fuel combustion | Natural gas | CO2 | 0.096541
Included emissions & sinks | Industrial | Mining | Coal | None | Fuel combustion | Natural gas | CO2 | 1.9361e-06
Included emissions & sinks | Industrial | Mining | Metals | None | Fuel combustion | Natural gas | N2O | 1.855e-07
Included emissions & sinks | Industrial | Mining | Coal | None | Fuel combustion | Natural gas | CH4 | 9e-10
Included emissions & sinks | Industrial | Mining | Non Metals | None | Fuel combustion | Natural gas | CO2 | 0.027467
Included emissions & sinks | Industrial | CHP: Industrial | Useful Thermal Output | None | Fuel combustion | Propane | N2O | 0
Included emissions & sinks | Industrial | Mining | Metals | None | Fuel combustion | Natural gas | CH4 | 1.557e-07
Included emissions & sinks | Industrial | Mining | Coal | None | Fuel combustion | Natural gas | N2O | 1.1e-09
Included emissions & sinks | Industrial | Mining | Non Metals | None | Fuel combustion | Natural gas | CH4 | 1.2952e-05
Included emissions & sinks | Industrial | Mining | Non Metals | None | Fuel combustion | Natural gas | N2O | 1.5439e-05
Included emissions & sinks | Industrial | Mining | Metals | None | Fuel combustion | Natural gas | CO2 | 0.00033009
Included emissions & sinks | Industrial | Manufacturing | Wood & Furniture | Lumber & Wood Products | Fuel combustion | Natural gas | CH4 | 8.6866e-05
Included emissions & sinks | Industrial | Manufacturing | Wood & Furniture | Furniture & Fixtures | Fuel combustion | Natural gas | N2O | 2.9031e-05
Included emissions & sinks | Industrial | Manufacturing | Wood & Furniture | Furniture & Fixtures | Fuel combustion | Natural gas | CH4 | 2.4355e-05
Included emissions & sinks | Industrial | CHP: Industrial | Useful Thermal Output | None | Fuel combustion | Lignite coal | CO2 | 0
Included emissions & sinks | Industrial | Manufacturing | Wood & Furniture | Lumber & Wood Products | Fuel combustion | Natural gas | N2O | 0.00010354
Included emissions & sinks | Industrial | Manufacturing | Wood & Furniture | Furniture & Fixtures | Fuel combustion | Natural gas | CO2 | 0.05165
Included emissions & sinks | Industrial | CHP: Industrial | Useful Thermal Output | None | Fuel combustion | Tires | CH4 | 2.8426e-05
Included emissions & sinks | Industrial | Manufacturing | Wood & Furniture | Lumber & Wood Products | Fuel combustion | Natural gas | CO2 | 0.18422
Included emissions & sinks | Industrial | CHP: Industrial | Useful Thermal Output | None | Fuel combustion | Associated gas | CH4 | 0
Included emissions & sinks | Industrial | Manufacturing | Construction | None | Fuel combustion | Natural gas | N2O | 7.0149e-05
Included emissions & sinks | Industrial | Manufacturing | Construction | None | Fuel combustion | Natural gas | CH4 | 5.8849e-05
Included emissions & sinks | Industrial | Manufacturing | Construction | None | Fuel combustion | Natural gas | CO2 | 0.1248
Included emissions & sinks | Industrial | CHP: Industrial | Useful Thermal Output | None | Fuel combustion | Distillate | CH4 | 5.0176e-05
Included emissions & sinks | Industrial | Manufacturing | Construction | None | Fuel combustion | Gasoline | CO2 | 0.54038
Included emissions & sinks | Industrial | Manufacturing | Construction | None | Fuel combustion | Gasoline | N2O | 0.0013576
Included emissions & sinks | Industrial | CHP: Industrial | Useful Thermal Output | None | Fuel combustion | Residual fuel oil | CO2 | 0.0052003
Included emissions & sinks | Industrial | Manufacturing | Construction | None | Fuel combustion | Gasoline | CH4 | 0.00056947
Included emissions & sinks | Industrial | Manufacturing | Textiles | Textile Mills | Fuel combustion | Natural gas | N2O | 0.00018354
Included emissions & sinks | Industrial | Manufacturing | Textiles | Apparel | Fuel combustion | Natural gas | CO2 | 0.043309
Included emissions & sinks | Industrial | Manufacturing | Textiles | Apparel | Fuel combustion | Natural gas | CH4 | 2.0422e-05
Included emissions & sinks | Industrial | Manufacturing | Textiles | Leather | Fuel combustion | Natural gas | CO2 | 0.0081241
Included emissions & sinks | Industrial | CHP: Industrial | Useful Thermal Output | None | Fuel combustion | Other coal | N2O | 3.1285e-05
Included emissions & sinks | Industrial | Manufacturing | Textiles | Textile Mills | Fuel combustion | Natural gas | CH4 | 0.00015398
Included emissions & sinks | Industrial | Manufacturing | Textiles | Textile Mills | Fuel combustion | Natural gas | CO2 | 0.32655
Included emissions & sinks | Industrial | CHP: Industrial | Useful Thermal Output | None | Fuel combustion | Landfill gas | CH4 | 0
Included emissions & sinks | Industrial | Manufacturing | Textiles | Leather | Fuel combustion | Natural gas | CH4 | 3.8308e-06
Included emissions & sinks | Industrial | Manufacturing | Textiles | Apparel | Fuel combustion | Natural gas | N2O | 2.4343e-05
Included emissions & sinks | Industrial | Manufacturing | Textiles | Leather | Fuel combustion | Natural gas | N2O | 4.5663e-06
Included emissions & sinks | Industrial | CHP: Industrial | Useful Thermal Output | None | Fuel combustion | Natural gas | CH4 | 0.0031183
Included emissions & sinks | Industrial | Manufacturing | Not Specified | None | Fuel combustion | Gasoline | CO2 | 1.1816
Included emissions & sinks | Industrial | Manufacturing | Plastics & Rubber | Plastics | Fuel combustion | Natural gas | CO2 | 0.1851
Included emissions & sinks | Industrial | Manufacturing | Not Specified | None | Fuel combustion | Kerosene | CO2 | 0.0076377
Included emissions & sinks | Industrial | Manufacturing | Not Specified | None | Fuel combustion | Natural gas | N2O | 2.1103e-05
Included emissions & sinks | Industrial | Manufacturing | Not Specified | None | Fuel combustion | Distillate | N2O | 0.0096221
Included emissions & sinks | Industrial | Manufacturing | Not Specified | None | Fuel combustion | Natural gas liquids | CO2 | 0.33017
Included emissions & sinks | Industrial | CHP: Industrial | Useful Thermal Output | None | Fuel combustion | Tires | N2O | 6.7768e-05
Included emissions & sinks | Industrial | Manufacturing | Not Specified | None | Fuel combustion | Residual fuel oil | CH4 | 0.00060576
Included emissions & sinks | Industrial | Manufacturing | Plastics & Rubber | None | Fuel combustion | Natural gas | CH4 | 2.3223e-05
Included emissions & sinks | Industrial | Manufacturing | Not Specified | None | Fuel combustion | Gasoline | CH4 | 0.0012452
Included emissions & sinks | Industrial | Manufacturing | Not Specified | None | Fuel combustion | LPG | CH4 | 0.0007954
Included emissions & sinks | Industrial | Manufacturing | Not Specified | None | Fuel combustion | Distillate | CH4 | 0.0040361
Included emissions & sinks | Industrial | CHP: Industrial | Useful Thermal Output | None | Fuel combustion | Associated gas | CO2 | 0
Included emissions & sinks | Industrial | Manufacturing | Not Specified | None | Fuel combustion | Natural gas liquids | CH4 | 0.00037052
Included emissions & sinks | Industrial | CHP: Industrial | Useful Thermal Output | None | Fuel combustion | Refinery gas | CO2 | 0.81046
Included emissions & sinks | Industrial | Manufacturing | Not Specified | None | Fuel combustion | Coal | CH4 | 0.001465
Included emissions & sinks | Industrial | Manufacturing | Not Specified | None | Fuel combustion | Residual fuel oil | CO2 | 0.63597
Included emissions & sinks | Industrial | Manufacturing | Not Specified | None | Fuel combustion | Kerosene | CH4 | 7.928e-06
Included emissions & sinks | Industrial | Manufacturing | Not Specified | None | Fuel combustion | LPG | N2O | 0.00094812
Included emissions & sinks | Industrial | CHP: Industrial | Useful Thermal Output | None | Fuel combustion | Waste oil | CH4 | 0.0010635
Included emissions & sinks | Industrial | Manufacturing | Plastics & Rubber | None | Fuel combustion | Natural gas | CO2 | 0.04925
Included emissions & sinks | Industrial | Manufacturing | Not Specified | None | Fuel combustion | Coal | N2O | 0.0026195
Included emissions & sinks | Industrial | Manufacturing | Plastics & Rubber | None | Fuel combustion | Natural gas | N2O | 2.7682e-05
Included emissions & sinks | Industrial | Flaring | Not Specified | None | Fuel combustion | Natural gas | CH4 | 7.0492e-05
Included emissions & sinks | Industrial | CHP: Industrial | Useful Thermal Output | None | Fuel combustion | Bituminous coal | CO2 | 1.7237
Included emissions & sinks | Industrial | Manufacturing | Not Specified | None | Fuel combustion | Natural gas liquids | N2O | 0.00088332
Included emissions & sinks | Industrial | CHP: Industrial | Useful Thermal Output | None | Fuel combustion | Residual fuel oil | N2O | 1.1809e-05
Included emissions & sinks | Industrial | Manufacturing | Not Specified | None | Fuel combustion | LPG | CO2 | 1.9817
Included emissions & sinks | Industrial | CHP: Industrial | Useful Thermal Output | None | Fuel combustion | Petroleum coke | CH4 | 0.00022194
Included emissions & sinks | Industrial | Manufacturing | Not Specified | None | Fuel combustion | Distillate | CO2 | 3.9337
Included emissions & sinks | Industrial | CHP: Industrial | Useful Thermal Output | None | Fuel combustion | Lignite coal | CH4 | 0
Included emissions & sinks | Industrial | Manufacturing | Not Specified | None | Fuel combustion | Gasoline | N2O | 0.0029686
Included emissions & sinks | Industrial | Flaring | Not Specified | None | Fuel combustion | Natural gas | N2O | 8.4027e-05
Included emissions & sinks | Industrial | Manufacturing | Not Specified | None | Fuel combustion | Coal | CO2 | 0.55179
Included emissions & sinks | Industrial | Manufacturing | Plastics & Rubber | Plastics | Fuel combustion | Natural gas | N2O | 0.00010404
Included emissions & sinks | Industrial | Flaring | Not Specified | None | Fuel combustion | Natural gas | CO2 | 0.14949
Included emissions & sinks | Industrial | Manufacturing | Not Specified | None | Fuel combustion | Natural gas | CH4 | 1.7704e-05
Included emissions & sinks | Industrial | Not Specified | Not Specified | None | Fuel combustion | Wood (wet) | N2O | 0.077838
Included emissions & sinks | Industrial | Manufacturing | Construction | Fugitives | Fugitive emissions | NA | CH4 | 0.0062359
Included emissions & sinks | Industrial | Manufacturing | Electric & Electronic Equip. | Fugitives | Fugitive emissions | NA | CH4 | 1.0175e-05
Included emissions & sinks | Industrial | Not Specified | Not Specified | None | Fuel combustion | Wood (wet) | CH4 | 0.048975
Included emissions & sinks | Industrial | Manufacturing | Primary Metals | Fugitives | Fugitive emissions | NA | CH4 | 0.0012954
Included emissions & sinks | Industrial | CHP: Industrial | Useful Thermal Output | None | Fuel combustion | Bituminous coal | N2O | 0.0082494
Included emissions & sinks | Industrial | Manufacturing | Plastics & Rubber | Plastics | Fuel combustion | Natural gas | CH4 | 8.7284e-05
Included emissions & sinks | Industrial | Manufacturing | Pulp & Paper | Fugitives | Fugitive emissions | NA | CH4 | 0.0052311
Included emissions & sinks | Industrial | Manufacturing | Not Specified | None | Fuel combustion | Kerosene | N2O | 1.89e-05
Included emissions & sinks | Industrial | Manufacturing | Chemicals & Allied Products | Fugitives | Fugitive emissions | NA | CH4 | 0.026648
Included emissions & sinks | Industrial | CHP: Industrial | Useful Thermal Output | None | Fuel combustion | Residual fuel oil | CH4 | 4.9533e-06
Included emissions & sinks | Industrial | Manufacturing | Not Specified | None | Fuel combustion | Residual fuel oil | N2O | 0.0014441
Included emissions & sinks | Industrial | Manufacturing | Food Products | Fugitives | Fugitive emissions | NA | CH4 | 0.015947
Included emissions & sinks | Industrial | Manufacturing | Not Specified | None | Fuel combustion | Natural gas | CO2 | 0.037546
Included emissions & sinks | Industrial | Petroleum Marketing | Storage Tanks | Fugitives | Fugitive emissions | NA | CH4 | 0.00987
Included emissions & sinks | Industrial | CHP: Industrial | Useful Thermal Output | None | Fuel combustion | Lignite coal | N2O | 0
Included emissions & sinks | Industrial | Oil & Gas Extraction | Storage Tanks | Fugitives | Fugitive emissions | NA | CH4 | 0.30586
Included emissions & sinks | Industrial | Petroleum Marketing | Process Losses | Fugitives | Fugitive emissions | NA | CH4 | 0.009152
Included emissions & sinks | Industrial | CHP: Industrial | Useful Thermal Output | None | Fuel combustion | Biomass | N2O | 0.024874
Included emissions & sinks | Industrial | Not Specified | Not Specified | Fugitives | Fugitive emissions | NA | CH4 | 0.31256
Included emissions & sinks | Industrial | CHP: Industrial | Useful Thermal Output | None | Fuel combustion | Petroleum coke | CO2 | 0.30195
Included emissions & sinks | Industrial | Manufacturing | Not Specified | Fugitives | Fugitive emissions | NA | CH4 | 0.054208
Included emissions & sinks | Industrial | Oil & Gas Extraction | Petroleum Gas Seeps | Fugitives | Fugitive emissions | NA | CH4 | 0.28656
Included emissions & sinks | Industrial | Oil & Gas Extraction | Process Losses | Fugitives | Fugitive emissions | NA | CH4 | 0.4972
Included emissions & sinks | Industrial | CHP: Industrial | Useful Thermal Output | None | Fuel combustion | Associated gas | N2O | 0
Included emissions & sinks | Industrial | Manufacturing | Storage Tanks | Fugitives | Fugitive emissions | NA | CH4 | 0.00026176
Included emissions & sinks | Industrial | Manufacturing | Stone, Clay, Glass & Cement | Fugitives | Fugitive emissions | NA | CH4 | 0.007488
Included emissions & sinks | Industrial | CHP: Industrial | Useful Thermal Output | None | Fuel combustion | Natural gas | CO2 | 6.6133
Included emissions & sinks | Industrial | Manufacturing | Plastics & Rubber | Fugitives | Fugitive emissions | NA | CH4 | 0.0081538
Included emissions & sinks | Industrial | Petroleum Refining | Storage Tanks | Fugitives | Fugitive emissions | NA | CH4 | 0.0027283
Included emissions & sinks | Industrial | Petroleum Refining | Process Losses | Fugitives | Fugitive emissions | NA | CH4 | 0.16278
Included emissions & sinks | Industrial | Pipelines | Natural Gas | Fugitives | Fugitive emissions | NA | CH4 | 1.7916
Included emissions & sinks | Industrial | CHP: Industrial | Useful Thermal Output | None | Fuel combustion | Other coal | CO2 | 0.0065371
Included emissions & sinks | Industrial | CHP: Industrial | Useful Thermal Output | None | Fuel combustion | Digester gas | CH4 | 0
Included emissions & sinks | Industrial | Manufacturing | Stone, Clay, Glass & Cement | Cement | Clinker production | NA | CO2 | 4.6187
Included emissions & sinks | Industrial | Manufacturing | Stone, Clay, Glass & Cement | Lime | Lime production | NA | CO2 | 0.2335
Included emissions & sinks | Industrial | CHP: Industrial | Useful Thermal Output | None | Fuel combustion | Digester gas | N2O | 0
Included emissions & sinks | Industrial | Manufacturing | Chemicals & Allied Products | None | Fuel consumption | Petroleum feedstocks | CO2 | 0.89372
Included emissions & sinks | Industrial | Manufacturing | Chemicals & Allied Products | None | Fuel consumption | LPG | CO2 | 0.051654
Included emissions & sinks | Industrial | Manufacturing | Chemicals & Allied Products | None | Fuel consumption | Natural gas | CO2 | 0.8625
Included emissions & sinks | Industrial | Manufacturing | Chemicals & Allied Products | Nitric Acid | Nitric acid production | NA | N2O | 0.51396
Included emissions & sinks | Industrial | Not Specified | Not Specified | None | Fuel consumption | Lubricants | CO2 | 0.48431
Included emissions & sinks | Industrial | Not Specified | Not Specified | None | Fuel consumption | Waxes | CO2 | 0
Included emissions & sinks | Industrial | Not Specified | Not Specified | None | Fuel consumption | Naphtha | CO2 | 0.93782
Included emissions & sinks | Industrial | Not Specified | Not Specified | None | Fuel consumption | Other petroleum products | CO2 | 0.21874
Included emissions & sinks | Industrial | Not Specified | Not Specified | None | Fuel consumption | Asphalt | CO2 | 0
Included emissions & sinks | Industrial | Manufacturing | Electric & Electronic Equip. | Semiconductors & Related Products | Semiconductor manufacture | NA | Halogenated gases (in CO2 Eq.) | 0.71072
Included emissions & sinks | Not Specified | Not Specified | Not Specified | None | Use of substitutes for ozone depleting substances | NA | HFC-23 | 0
Included emissions & sinks | Not Specified | Not Specified | Not Specified | None | Use of substitutes for ozone depleting substances | NA | CF4 | 0
Included emissions & sinks | Not Specified | Not Specified | Not Specified | None | Use of substitutes for ozone depleting substances | NA | HFC-236fa | 0
Included emissions & sinks | Not Specified | Not Specified | Not Specified | None | Use of substitutes for ozone depleting substances | NA | HFC-32 | 0
Included emissions & sinks | Not Specified | Not Specified | Not Specified | None | Use of substitutes for ozone depleting substances | NA | HFC-134a | 0
Included emissions & sinks | Not Specified | Not Specified | Not Specified | None | Fuel combustion | Natural gas | N2O | 0.00061636
Included emissions & sinks | Not Specified | Not Specified | Not Specified | None | Fuel combustion | Natural gas | CO2 | 1.0966
Included emissions & sinks | Not Specified | Not Specified | Not Specified | None | Fuel combustion | LPG | CO2 | 0.13371
Included emissions & sinks | Not Specified | Not Specified | Not Specified | None | Fuel combustion | Natural gas | CH4 | 0.00051708
Included emissions & sinks | Not Specified | Not Specified | Not Specified | None | Fuel combustion | LPG | CH4 | 5.3666e-05
Included emissions & sinks | Not Specified | Not Specified | Not Specified | None | Fuel combustion | LPG | N2O | 6.3969e-05
Included emissions & sinks | Not Specified | Not Specified | Not Specified | None | Use of substitutes for ozone depleting substances | NA | Other ODS substitutes | 0.037437
Included emissions & sinks | Not Specified | Not Specified | Not Specified | None | Use of substitutes for ozone depleting substances | NA | HFC-143a | 0
Included emissions & sinks | Not Specified | Not Specified | Not Specified | None | Use of substitutes for ozone depleting substances | NA | HFC-125 | 0
Included emissions & sinks | Residential | Household Use | Not Specified | None | Fuel combustion | LPG | CO2 | 1.2983
Included emissions & sinks | Residential | Household Use | Not Specified | None | Fuel combustion | Kerosene | N2O | 0.0001329
Included emissions & sinks | Residential | Household Use | Not Specified | None | Fuel combustion | Wood (wet) | CH4 | 0.47625
Included emissions & sinks | Residential | Household Use | Not Specified | None | Fuel combustion | Natural gas | CO2 | 27.6631
Included emissions & sinks | Residential | Household Use | Not Specified | None | Fuel combustion | Distillate | CO2 | 0.088574
Included emissions & sinks | Residential | Household Use | Not Specified | None | Fuel combustion | Kerosene | CO2 | 0.053707
Included emissions & sinks | Residential | Household Use | Not Specified | None | Fuel combustion | Wood (wet) | N2O | 0.075692
Included emissions & sinks | Residential | Household Use | Not Specified | None | Fuel combustion | Distillate | N2O | 0.00021666
Included emissions & sinks | Residential | Household Use | Not Specified | None | Fuel combustion | Kerosene | CH4 | 0.00018583
Included emissions & sinks | Residential | Household Use | Not Specified | None | Fuel combustion | LPG | CH4 | 0.0026055
Included emissions & sinks | Residential | Household Use | Not Specified | None | Fuel combustion | Distillate | CH4 | 0.00030293
Included emissions & sinks | Residential | Household Use | Not Specified | None | Fuel combustion | Natural gas | CH4 | 0.065221
Included emissions & sinks | Residential | Household Use | Not Specified | None | Fuel combustion | Natural gas | N2O | 0.015549
Included emissions & sinks | Residential | Household Use | Not Specified | None | Fuel combustion | LPG | N2O | 0.00062115
Included emissions & sinks | Transportation | On Road | Freight | None | Fuel combustion | Natural gas | CO2 | 0.016003
Included emissions & sinks | Transportation | On Road | Passenger | Taxis & Buses | Fuel combustion | Natural gas | CH4 | 4.6392e-06
Included emissions & sinks | Transportation | On Road | Freight | None | Fuel combustion | Natural gas | N2O | 8.9951e-06
Included emissions & sinks | Transportation | On Road | Passenger Cars | None | Fuel combustion | Distillate | N2O | 0.0059402
Included emissions & sinks | Transportation | On Road | Passenger Cars | None | Fuel combustion | Distillate | CO2 | 0.60985
Included emissions & sinks | Transportation | On Road | Passenger Cars | None | Fuel combustion | Gasoline | N2O | 2.8999
Included emissions & sinks | Transportation | On Road | Passenger Cars | None | Fuel combustion | Gasoline | CO2 | 59.6764
Included emissions & sinks | Transportation | On Road | Passenger Cars | None | Fuel combustion | Gasoline | CH4 | 0.51906
Included emissions & sinks | Transportation | On Road | Passenger Cars | None | Fuel combustion | Distillate | CH4 | 0.00068607
Included emissions & sinks | Transportation | On Road | Light-Duty Trucks | None | Fuel combustion | Gasoline | CH4 | 0.37791
Included emissions & sinks | Transportation | On Road | Light-Duty Trucks | None | Fuel combustion | Distillate | N2O | 0.0050782
Included emissions & sinks | Transportation | On Road | Light-Duty Trucks | None | Fuel combustion | Distillate | CH4 | 0.00043659
Included emissions & sinks | Transportation | On Road | Light-Duty Trucks | None | Fuel combustion | Distillate | CO2 | 0.51952
Included emissions & sinks | Transportation | On Road | Light-Duty Trucks | None | Fuel combustion | Gasoline | CO2 | 41.337
Included emissions & sinks | Transportation | On Road | Light-Duty Trucks | None | Fuel combustion | Gasoline | N2O | 2.4744
Included emissions & sinks | Transportation | On Road | Heavy-Duty Vehicles | None | Fuel combustion | Gasoline | N2O | 0.68309
Included emissions & sinks | Transportation | On Road | Heavy-Duty Vehicles | None | Fuel combustion | Gasoline | CO2 | 10.5822
Included emissions & sinks | Transportation | On Road | Heavy-Duty Vehicles | None | Fuel combustion | Distillate | CO2 | 17.4014
Included emissions & sinks | Transportation | On Road | Heavy-Duty Vehicles | None | Fuel combustion | Distillate | CH4 | 0.025011
Included emissions & sinks | Transportation | On Road | Heavy-Duty Vehicles | None | Fuel combustion | Gasoline | CH4 | 0.16651
Included emissions & sinks | Transportation | On Road | Heavy-Duty Vehicles | None | Fuel combustion | Distillate | N2O | 0.1688
Included emissions & sinks | Transportation | On Road | Motorcycles | None | Fuel combustion | Gasoline | CH4 | 0.020833
Included emissions & sinks | Transportation | On Road | Motorcycles | None | Fuel combustion | Gasoline | CO2 | 0.37607
Included emissions & sinks | Transportation | On Road | Motorcycles | None | Fuel combustion | Gasoline | N2O | 0.030805
Included emissions & sinks | Transportation | Rail | Not Specified | None | Fuel combustion | Distillate | CH4 | 0.0045068
Included emissions & sinks | Transportation | Rail | Not Specified | None | Fuel combustion | Distillate | N2O | 0.017191
Included emissions & sinks | Transportation | Rail | Not Specified | None | Fuel combustion | Natural gas | CH4 | 8.9905e-06
Included emissions & sinks | Transportation | Rail | Not Specified | None | Fuel combustion | Natural gas | N2O | 1.0717e-05
Included emissions & sinks | Transportation | Rail | Not Specified | None | Fuel combustion | Natural gas | CO2 | 0.019066
Included emissions & sinks | Transportation | Rail | Not Specified | None | Fuel combustion | Distillate | CO2 | 2.2904
Included emissions & sinks | Transportation | Water-borne | International | Transit (CA waters) | Fuel combustion | Distillate | CH4 | 2.0907e-05
Included emissions & sinks | Transportation | Water-borne | International | Port activities | Fuel combustion | Distillate | N2O | 0.00076656
Included emissions & sinks | Transportation | Water-borne | International | Port activities | Fuel combustion | Residual fuel oil | CH4 | 0.00024755
Included emissions & sinks | Transportation | Water-borne | International | Transit (CA waters) | Fuel combustion | Residual fuel oil | CH4 | 0.0011623
Included emissions & sinks | Transportation | Water-borne | International | Transit (CA waters) | Fuel combustion | Residual fuel oil | CO2 | 0.3695
Included emissions & sinks | Transportation | Water-borne | International | Transit (CA waters) | Fuel combustion | Residual fuel oil | N2O | 0.0038094
Included emissions & sinks | Transportation | Water-borne | International | Port activities | Fuel combustion | Residual fuel oil | N2O | 0.0023857
Included emissions & sinks | Transportation | Water-borne | International | Port activities | Fuel combustion | Distillate | CH4 | 6.4309e-05
Included emissions & sinks | Transportation | Water-borne | International | Transit (CA waters) | Fuel combustion | Distillate | N2O | 0.00024921
Included emissions & sinks | Transportation | Water-borne | International | Transit (CA waters) | Fuel combustion | Distillate | CO2 | 0.0066324
Included emissions & sinks | Transportation | Water-borne | International | Port activities | Fuel combustion | Residual fuel oil | CO2 | 0.14274
Included emissions & sinks | Transportation | Water-borne | International | Port activities | Fuel combustion | Distillate | CO2 | 0.020401
Included emissions & sinks | Transportation | Water-borne | Interstate | Transit (CA waters) | Fuel combustion | Residual fuel oil | CH4 | 0.00045907
Included emissions & sinks | Transportation | Water-borne | Interstate | Transit (CA waters) | Fuel combustion | Residual fuel oil | N2O | 0.0014654
Included emissions & sinks | Transportation | Water-borne | Not Specified | None | Fuel combustion | Natural gas | CH4 | 2.673e-07
Included emissions & sinks | Transportation | Water-borne | Intrastate | Port activities | Fuel combustion | Distillate | CH4 | 4.4184e-05
Included emissions & sinks | Transportation | Water-borne | Intrastate | Transit (CA waters) | Fuel combustion | Residual fuel oil | N2O | 0.00085911
Included emissions & sinks | Transportation | Water-borne | Intrastate | Port activities | Fuel combustion | Residual fuel oil | N2O | 0.0017216
Included emissions & sinks | Transportation | Water-borne | Intrastate | Transit (CA waters) | Fuel combustion | Distillate | CH4 | 5.0577e-06
Included emissions & sinks | Transportation | Water-borne | Intrastate | Transit (CA waters) | Fuel combustion | Residual fuel oil | CH4 | 0.00025668
Included emissions & sinks | Transportation | Water-borne | Intrastate | Harbor craft | Fuel combustion | Distillate | CO2 | 1.1672
Included emissions & sinks | Transportation | Water-borne | Intrastate | Harbor craft | Fuel combustion | Distillate | N2O | 0.043855
Included emissions & sinks | Transportation | Water-borne | Intrastate | Transit (CA waters) | Fuel combustion | Distillate | N2O | 6.0288e-05
Included emissions & sinks | Transportation | Water-borne | Interstate | Port activities | Fuel combustion | Residual fuel oil | CH4 | 9.4311e-05
Included emissions & sinks | Transportation | Water-borne | Interstate | Port activities | Fuel combustion | Residual fuel oil | N2O | 0.00080385
Included emissions & sinks | Transportation | Water-borne | Not Specified | None | Fuel combustion | Natural gas | N2O | 3.187e-07
Included emissions & sinks | Transportation | Water-borne | Intrastate | Harbor craft | Fuel combustion | Distillate | CH4 | 0.0036791
Included emissions & sinks | Transportation | Water-borne | Not Specified | None | Fuel combustion | Natural gas | CO2 | 0.00056696
Included emissions & sinks | Transportation | Water-borne | Intrastate | Port activities | Fuel combustion | Residual fuel oil | CH4 | 0.00018649
Included emissions & sinks | Transportation | Water-borne | Intrastate | Transit (CA waters) | Fuel combustion | Residual fuel oil | CO2 | 0.081606
Included emissions & sinks | Transportation | Water-borne | Interstate | Transit (CA waters) | Fuel combustion | Distillate | CO2 | 0.0024422
Included emissions & sinks | Transportation | Water-borne | Interstate | Port activities | Fuel combustion | Distillate | CH4 | 1.9167e-05
Included emissions & sinks | Transportation | Water-borne | Interstate | Port activities | Fuel combustion | Distillate | N2O | 0.00022848
Included emissions & sinks | Transportation | Water-borne | Interstate | Port activities | Fuel combustion | Distillate | CO2 | 0.0060807
Included emissions & sinks | Transportation | Water-borne | Interstate | Transit (CA waters) | Fuel combustion | Distillate | N2O | 9.1762e-05
Included emissions & sinks | Transportation | Water-borne | Intrastate | Transit (CA waters) | Fuel combustion | Distillate | CO2 | 0.0016045
Included emissions & sinks | Transportation | Water-borne | Interstate | Transit (CA waters) | Fuel combustion | Residual fuel oil | CO2 | 0.14594
Included emissions & sinks | Transportation | Water-borne | Intrastate | Port activities | Fuel combustion | Residual fuel oil | CO2 | 0.11837
Included emissions & sinks | Transportation | Water-borne | Interstate | Port activities | Fuel combustion | Residual fuel oil | CO2 | 0.068261
Included emissions & sinks | Transportation | Water-borne | Intrastate | Port activities | Fuel combustion | Distillate | N2O | 0.00052667
Included emissions & sinks | Transportation | Water-borne | Intrastate | Port activities | Fuel combustion | Distillate | CO2 | 0.014017
Included emissions & sinks | Transportation | Water-borne | Interstate | Transit (CA waters) | Fuel combustion | Distillate | CH4 | 7.6981e-06
Included emissions & sinks | Transportation | Not Specified | Not Specified | None | Fuel combustion | LPG | N2O | 9.9707e-05
Included emissions & sinks | Transportation | Not Specified | Not Specified | None | Fuel combustion | Residual fuel oil | CH4 | 1.028e-07
Included emissions & sinks | Transportation | Not Specified | Not Specified | None | Fuel combustion | Distillate | CH4 | 0.0030203
Included emissions & sinks | Transportation | Not Specified | Not Specified | None | Fuel combustion | LPG | CO2 | 0.20841
Included emissions & sinks | Transportation | Not Specified | Not Specified | None | Fuel combustion | Distillate | N2O | 0.016001
Included emissions & sinks | Transportation | Not Specified | Not Specified | None | Fuel combustion | Distillate | CO2 | 2.1319
Included emissions & sinks | Transportation | Not Specified | Not Specified | None | Fuel combustion | Residual fuel oil | N2O | 4.261e-07
Included emissions & sinks | Transportation | Not Specified | Not Specified | None | Fuel combustion | LPG | CH4 | 8.3647e-05
Included emissions & sinks | Transportation | Not Specified | Not Specified | None | Fuel combustion | Residual fuel oil | CO2 | 5.8933e-05
Included emissions & sinks | Transportation | Aviation | Not Specified | None | Fuel combustion | Natural gas | CH4 | 8.6682e-06
Included emissions & sinks | Transportation | Aviation | Not Specified | None | Fuel combustion | Natural gas | CO2 | 0.018383
Included emissions & sinks | Transportation | Aviation | Not Specified | None | Fuel combustion | Natural gas | N2O | 1.0332e-05
Included emissions & sinks | Transportation | Aviation | Domestic Air transport | Intrastate | Fuel combustion | Jet fuel | N2O | 0.043518
Included emissions & sinks | Transportation | Aviation | Domestic Air transport | Intrastate | Fuel combustion | Jet fuel | CH4 | 0.0031762
Included emissions & sinks | Transportation | Aviation | Domestic Air transport | None | Fuel combustion | Aviation gasoline | CH4 | 0.0082018
Included emissions & sinks | Transportation | Not Specified | Not Specified | None | Fuel consumption | Lubricants | CO2 | 0.64582
Included emissions & sinks | Transportation | Aviation | Domestic Air transport | None | Fuel combustion | Aviation gasoline | N2O | 0.0014813
Included emissions & sinks | Transportation | Aviation | Domestic Air transport | None | Fuel combustion | Aviation gasoline | CO2 | 0.38601
Included emissions & sinks | Transportation | Aviation | Domestic Air transport | Intrastate | Fuel combustion | Jet fuel | CO2 | 4.6707
Included emissions & sinks | Transportation | On Road | Passenger | None | Fuel combustion | Natural gas | CO2 | 0.010377
Included emissions & sinks | Transportation | On Road | Passenger | None | Fuel combustion | Natural gas | CH4 | 4.8932e-06
Included emissions & sinks | Transportation | On Road | Freight | None | Fuel combustion | Natural gas | CH4 | 7.5462e-06
Included emissions & sinks | Transportation | On Road | Passenger | Taxis & Buses | Fuel combustion | Natural gas | N2O | 5.5299e-06
Included emissions & sinks | Transportation | On Road | Passenger | Taxis & Buses | Fuel combustion | Natural gas | CO2 | 0.0098384
Included emissions & sinks | Transportation | On Road | Passenger | None | Fuel combustion | Natural gas | N2O | 5.8326e-06

## MaxBoundCalculations
Feebate
France
Rebate Rate
155400 | $/GPM
Ireland
Rebate Rate
100800 | $/GPM
Germany
Rebate Rate
194000 | $/GPM (gasoline)
Distributed Solar Carve Out
Reinventing Fire: Transform Scneario - Rooftop PV Generation (TWh/yr) | 972.7
Reinventing Fire: Transform Scneario - Total Generation (TWh/yr) | 4124.8
Share from Distributed Solar | 23.58%